## Permits1312
DA Number | Project Name | Applicant | End Date | Action | Type | Authority | Closure Method | Latitude | Longitude | Action Comments | Project Purpose | Project Description | Folder Comments | Folder Description
NAO-2013-01952 | Dennis and Susan Stanley c/o Craig Palubinski | - | 2013-12-02 | RGP | 13-RP-19 Shoreline/Waterway Projects | Section 10/404 | Issued Without Special Conditions | 37.6541 | -76.344 | Permit Decision: The proposed construction of a concrete boatramp with adjacent timber retaining walls on each side of the ramp and to remove the (3) existing groins and to construct (4) rip rap groins with no adverse impact to vegetated wetlands or SAVs satiisfies the criteria in the District's RP-19. (ARJ) | - | Construct a concrete boatramp with adjacent timber retaining walls on each side and remove (3) existing groins and construct (4) rip rap groins with no adverse impact to vegetated wetlands or SAVs (RP-19)ARJ | - | Construct a concrete boatramp with adjacent timber retaining walls on each side and remove (3) existing groins and construct (4) rip rap groins with no adverse impact to vegetated wetlands or SAVs (RP-19)ARJ
NAO-2013-01188 | George and Sharon Pitsilides | George Pitsilides | 2013-12-02 | NWP | NWP 18 | Section 10/404 | Verified Without Special Conditions | 36.8754 | -75.9917 | Impacts are one for one and approximately 6 CYS of matieral will be excavated to create the 160 sq ft of tidal wetlands. Proposed mitigation is not a requirement of the Corps permit. | - | In addition to bulkhead maintenance and pier access replacement (previously permitted by ACOE) the City if requiring the proposed project include mitigation. As a result the project plans now include the excavation of Phragmites for the planting of 160 sq ft of Spartina alterniflora marsh. | - | Proposing to place approx 77 LF of quarry stone to reinforce timber bulkhead. Also covering rip rap with decking athe pier entrance.
NAO-2013-01894 | Edward S. Wong | Edward Wong | 2013-12-02 | RGP | 13-RP-17 Private Structures | Section 10 | Issued Without Special Conditions | 37.8157 | -76.3117 | - | - | remove two mooring piling; extend existing L-head by 10'x16' | - | Proposing to add a new L-head on to an existing pier.
NAO-2013-01890-krg | Haywood Pier | Lawrence Haywood | 2013-12-03 | RGP | 13-RP-18 Other Structures | Section 10 | Issued Without Special Conditions | 37.3124 | -76.5507 | - | - | Open-pile pier (96 feet long by 5 foot wide) with two finger piers, a 17.5 by 40 foot open sided boathouse, and six mooring pilings. | - | Construction of a 96 foot long pier to replace previously existing (now removed) pier.
NAO-2013-01895-kae | Ray and Ellen Wiseman | Ray and Ellen Wiseman | 2013-12-03 | RGP | 13-RP-19 Shoreline/Waterway Projects | Section 10/404 | Issued Without Special Conditions | 38.0937 | -76.736 | - | - | To construct 276 linear feet of riprap at the toe of slope of a currently unprotected shoreline. | - | riprap
NAO-2008-02403 | Gwynn Island RV Resort c/o SBH Construction | - | 2013-12-03 | RGP | 13-RP-19 Shoreline/Waterway Projects | Section 10/404 | Issued Without Special Conditions | 37.4908 | -76.2725 | Permit Decision: the work proposed in the permit modification to construct a 115' rip rap revetment with 300 cubic yards sand backfill, most of which is to be placed landward of mhw, at this portion of the serpentine/eroded shoreline with no advwerse impact to vegetated wetlands or SAVs satisfies the criteria in the District's RP-19 (ARJ). | - | 10-8-13: permit modification request to construct a 115' rip rap revetment with sand backfill along this p[ortion of the erdoed serpentine shoreline. | recreational fishing for campers. 10-8-13: shoreline stabilization | 10-8-13: permit modification request to construct a 115' rip rap revetment with sand backfill along this p[ortion of the erdoed serpentine shoreline.
NAO-2013-02113-rhc | Karen Wright Property | Karen Wright | 2013-12-03 | RGP | 13-RP-19 Shoreline/Waterway Projects | Section 404 | Issued With Special Conditions | 37.5251 | -75.9473 | - | - | construct a 110 foot ling rip rap revetment. | - | construct a new revetment
NAO-2013-02174-rhc | Bob Priest - Lot 250, Oyster Bay II | Robert Priest | 2013-12-03 | NWP | NWP 18 | Section 404 | Verified Without Special Conditions | 37.9489 | -75.3505 | - | - | Construct a single family residence | - | construct a single family residence
NAO-2006-01588-cbb | BAE Systems | Eddie Goldman | 2013-12-04 | RGP | 13-RP-02 Dredging | Section 10/404 | Issued With Special Conditions | 36.831 | -76.2923 | 1) 30 days prior to the commencement of the work authorized by this permit, you shall advise the Norfolk District (contact person listed at end of letter) of the time the authorized activity will commence, and the amount of material to be dredged. A copy of this permit and drawings must be provided to the contractor and made available to any regulatory representative during an inspection of the project site. 2) You shall provide the Corps with a copy of the Â¿Before DredgeÂ¿ survey and Â¿After DredgeÂ¿ survey of the dredging area adjacent to the Federal Navigation Channel within 45 days of completion of the dredging event. 3) The dredged material will be transported by barge (note: change if pipeline will be used instead) to Craney Island Dredged Material Management Area (CIDMMA) and the Craney Island Rehandling Basin (CIRB). If the CIDMMA or the CIRB becomes unavailable for use as a dredged material placement area during the terms of this authorization, you will be responsible for finding an alternate placement area and having it approved by this office prior to any further dredging. 4) Permitted users of CIDMMA and all associated dredged material placement operations shall comply with current version of the Army Corps of Engineers, Norfolk District, CommanderÂ¿s Policy Memorandum Number WRD-01, "Deposition of Dredged Material and use of the Craney Island Dredged Material Management Area, Norfolk Harbor, Virginia". 5) The attached form entitled "Deposit of Material into Craney Island" must be completed prior to depositing material into the CIDMMA and Rehandling Basin. Please be advised that it is the permitteeÂ¿s responsibility to ensure that the Corps receives the appropriate payments. Contact our Operations Support Section at 757-201-7642 or 7645 to obtain current conditions and toll rates at CIDMMA. | - | BAE Systems submitted an application for maintenance dredging. They wish to mechanically dredge approximately 150,000 cubic yards of material to depths ranging from -36 feet MLW to -64 feet MLW depending on the depth necessary for berthing commercial and military ships, tugs, and barges. The material will be placed at Craney Island dredged material management area (Deposit #W91236-13-C-0004). | 01/10/2012 received request for permit extension for dredging. | .BAE Systems Norfolk Ship Repair 06-V0313- Dredging 05/28/13: proposing to install a security barrier. (13-V0827) Maintenance Dredging- 13-V0940
NAO-2013-01011 | Stephen Decker | - | 2013-12-04 | RGP | 13-RP-17 Private Structures | Section 10 | Issued Without Special Conditions | 37.6675 | -76.4231 | Permit Decision: the proposed construction of a 10' x 22' L-head to the existing pier and the placement of (4) piles for a proposed boatlift with an added encroachment of approximately 40' in a waterway width of approximately 150' (and a location that is almost at the head of a cove) satisfies the criteria of the District's RP-17(40'/150' = 26% ) (ARJ) | - | 10-11-13: Construct a 10' x 22' L-head to the existing pier and place (4) piles for a proposed boatlift with an encroachment of approximately 40' in a waterway width of approximately 150' (40'/150' = 26% ) RP-17 (ARJ) | 10-11-13: Construct a 10' x 22' L-head to the existing pier and place (4) piles for a proposed boatlift with an added encroachment of approximatelyy 40' in a waterway width of approximately 150' (40'/150' = 26% ) RP-17 (ARJ) | Construct a 70' rip rap revetment at the base of the eroding bank with no adverse impacts to vegetation or SAVs. (NWP-13)ARJ
NAO-2013-01765-cbb | Chesterfield County Cogbill Road Sidwalk Project | John McCracken | 2013-12-04 | NWP | NWP 18 | Section 10/404 | Verified With Special Conditions | 37.4348 | -77.4881 | Special Conditions Included: 1. All areas of temporary impact shall be restored to their pre-construction conditions, contours, and elevations. 2. Those areas temporarily impacted shall be seeded according to erosion and sediment control standards. | - | Chesterfield County is proposing to install a sidewalk, curb and gutter along Cogbill Road. These improvements will involve impacts to 14 linear feet of stream or 350 square feet by extending three existing culverts and placing an endwall with wing walls. | - | Addition of a curb, gutter, and sidewalk. Extension of culvert
NAO-2013-01765-cbb | Chesterfield County Cogbill Road Sidwalk Project | John McCracken | 2013-12-04 | NWP | NWP 12 | Section 10 | Verified With Special Conditions | 37.4348 | -77.4881 | Special Conditions Included: 1. All areas of temporary impact shall be restored to their pre-construction conditions, contours, and elevations. 2. Those areas temporarily impacted shall be seeded according to erosion and sediment control standards. | - | Chesterfield County is proposing to install a sidewalk, curb and gutter along Cogbill Road. They propose to impact 23 linear feet of stream or 230 square feet by relocating a waterline downstream to accommodate improvements. | - | Addition of a curb, gutter, and sidewalk. Extension of culvert
NAO-2013-02031-drc | Doe Creek Sewer Work | - | 2013-12-04 | NWP | NWP 3 | Section 404 | Verified Without Special Conditions | 37.3247 | -80.6028 | - | - | for an after the fact permit for impacts to approximately 0.007 acres of waters and 65 linear feet of stream. The existing sewer line broke from flooding that occurred in August of 2013, resulting in raw sewage being discharged to the creek. Emergency repairs were made to the existing infrastructure September 5, 2013 and did not result in any additional impacts. The work occurred at State Route 678, adjacent to Doe Creek in Giles County, Virginia (N 37 19 29 W-80 36 10). These impacts are detailed on October 15, 2013 submitted site maps, photographs and project description (on file with the Corps). | - | Sewer Line
NAO-2013-00619-krd | Old Donation Creek SSD Dredging Project | Phill Roehrs | 2013-12-05 | SP | - | Section 10 | Issued With Special Conditions | 36.8655 | -76.1203 | See NAO-2013-0619//13-V0477 IP SOF/FEA document for permit issuance details. 11/21/13-All permit documents were emailed to the applicant and project agents on this date. 11/27/13-DEQ provided the 401 water quality certification via a VWP waiver letter. 11/27/13-Applicant signed copies of IP received for countersignature. 12/3/13-IP was countersigned by Branch Chief. | PROJECT PURPOSE: (1) Basic: Dredging for navigation access. (2) Overall: Dredging of a city, neighborhood, and individual access channels in order to provide the Old Donation Creek waterfront property owners with navigable access to the Western Branch of the Lynnhaven River and its tributaries. | The applicant is hereby authorized to mechanically dredge approximately 226,322 square feet (5.19-acres) and/or 25,991 cubic yards (CY) of subaqueous bottom to a maximum depth of -5.0 feet mean low water (MLW) in order to re-establish navigational access and attenuate siltation for the Old Donation Creek neighborhood in Virginia Beach, Virginia as depicted on the attached project plans entitled Â¿JOINT PERMIT APPLICATION DRAWINGS; Old Donation Creek SSD Neighborhood Dredging; Sheets 1-18,Â¿ dated October 30, 2013 and date stamped as received on October 31, 2013. | - | Dredging for navigational access to the Old Donation Creek Special Service District (SSD) in Virginia Beach, VA.
NAO-2012-01825 | Shandy Hall | Byron Mobley, Trustee | 2013-12-05 | RGP | 13-RP-02 Dredging | Section 10 | Issued With Special Conditions | 37.8508 | -76.7315 | Special conditions: Time of year restriction for anadromous fish (Feb 15-June 30) and requirement for post dredge survey. | - | Dredging of man-made basin and access channel to a depth of -4.5MLW. total area is 30590 square feet and a total of 1800 cubic yards of material to be placed in an upland area onsite. applicant submitted a VMRC permit and drawings from 1990 but no record of permit from Corps from that year found in database (both ORM and tracker). | - | Shoreline stabilization project
NAO-2013-01965-rdb | Mineral Substation | Stefan Brooks | 2013-12-05 | NWP | NWP 12 | Section 404 | Verified Without Special Conditions | 38.0246 | -77.9018 | to impact 0.03-acres of Palustrine emergent wetlands (PEM) and 0.02-acre of Palustrine Forested Wetlands (PFO). The proposed work is to construct a new 2.8-acre substation, entrance road and stormwater management facilities located adjacent to Zachary Taylor Highway, approximately 0.7 miles north of the town of Mineral in Louisa County, Virginia. These impacts are detailed on the enclosed drawings entitled Â¿Site, Grading, Drainage & Phase II E&SC Plan Sheet 1 of 2, Mineral Substation, Louisa County, VirginiaÂ¿ dated September 30, 2013. Your proposed work as outlined above satisfies the criteria contained in the Corps Nationwide Permit(s) (12), attached. | - | proposing to construct a new 2.8 acre substation located along Zachary Taylor Highway, approximately 0.7 miles north of the town of Mineral in Louisa County, Virginia. The project will involve the construction of a new entrance road with culverted wetland crossing, the new substation, and stormwater management facilities. This is the minimum necessary footprint to provide vehicle access, interior traffic flow, the new substation, and access to the existing transmission lines. These construction activities will result in permanent impacts to non-tidal emergent wetlands (PEM) and non-tidal forested wetlands (PFO). Permanent impacts to 0.03 acres of non-tidal emergent wetlands and 0.02 acres of non-tidal forested wetlands will result from necessary grading, excavation, and fill associated with the construction of the new substation. | - | to verify delineation
NAO-2013-01897 | Thomas & Charlotte Kelly | Thomas Kelly | 2013-12-05 | RGP | 13-RP-17 Private Structures | Section 10/404 | Issued Without Special Conditions | 37.8388 | -76.2942 | - | - | To construct a 6 foot by 166 foot pier with a 20 foot by 20 foot L-head and two jet ski lifts, and to place a total of seven mooring pilings (two located 13 feet west of the L-head, three located 13 feet apart and 13 feet channelward of the pier terminus, and two located 10 feet apart and 13 feet east of the L-head). | - | Proposing to contstruct a pier with an L-head and an access ramp.
NAO-2004-01151 | Meadow Branch Coal, LLC PO Bo 04-K0067 | - | 2013-12-06 | NWP | NWP 27 | Section 404 | Verified With Special Conditions | 36.8781 | -82.8206 | - | - | reverification of previous authorization to allow for construction of required compensatory mitigation. | PCN - Exeter Dorchester Mine | -
NAO-2013-01502-man | NASO Dam Neck Annex Shoreline Protection System Repair | William Noble | 2013-12-06 | SP | - | Section 10/404 | Issued With Special Conditions | 36.7833 | -75.9569 | - | The purpose of the project is to dredge offshore and use the dredged sand to reconstruct the shoreline protection system, which will offer protection to the Navy assets at risk. | Repair the shoreline protection system (SPS) at the Naval Air Station Oceana Dam Neck Annex (NASO Dam Neck). The SPS was installed in 1996 and consisted of a manmade sand dune reinforced by a buried stone seawall, with beach replenishment on the seaward side. The manmade dune is 5,282 feet long, 20 feet high and 50 feet wide. The beach replenishment portion of the SPS is 2 miles long, including the approximately 1-mile area in front of the manmade dune, with additional approximately one half-mile portions extending north and south of the manmade dune. Approximately 700,000 cubic yards of sand for replenishment of the beach and repair of the constructed dune will be dredged from a Department of Interior, Bureau of Ocean Energy Management (BOEM)-approved borrow area within Sandbridge Shoal, which is located approximately 3 miles offshore of the project location, outside of VirginiaÂ¿s state territorial waters. | - | To repair the shoreline protection system (SPS) at NASO Dam Neck Annex.
NAO-2013-02000-krd | Kenneth Tottle | Kenneth Tottle | 2013-12-06 | RGP | 13-RP-17 Private Structures | Section 10 | Issued Without Special Conditions | 36.8802 | -76.1145 | - | - | To construct a 5-foot-wide by 200-foot-long private pier with a 12-foot by 16-foot L-head, 10-foot by 12-foot floating dock, and 12-foot by 12-foot boatlift along the Western Branch of the Lynnhaven River at 4046 North Witchduck Road in Virginia Beach, VA. | There is no paper copy of this file. See Documents tab in ORM for all decision documents associated with this project or see the PM, Katy Damico. | To construct private pier with an L-head, floating dock, and boatlift along the WB Lynnhaven River at 4046 North Witchduck Road in Virginia Beach, VA.
NAO-2013-01496 | Earhardt revetment and living shoreline, 13-V1124 | Cynthia Earhardt Revocable Trust | 2013-12-06 | RGP | 13-RP-19 Shoreline/Waterway Projects | Section 10 | Issued Without Special Conditions | 36.8783 | -76.0578 | - | - | - | 10/4/2013: Withdrawn due to lack of response from agent. ndh 12/6/2013: RP19 issued. ndh | 372 LF revetment and new sprigging
NAO-2013-01898-kae | T. D. Watkins | T.D. Watkins | 2013-12-09 | RGP | 13-RP-19 Shoreline/Waterway Projects | Section 10/404 | Issued Without Special Conditions | 38.0195 | -76.558 | - | - | To construct a total of 93 linear feet of riprap along a currently unprotected shoreline. | - | riprap
NAO-2013-01471-tca | Fairfax Mill Branch | - | 2013-12-09 | NWP | NWP 13 | Section 404 | Verified Without Special Conditions | 38.7213 | -77.2645 | - | - | Bank stabilization. | - | JD request.
NAO-2013-01923-alc | City of Norfolk- Lafayette Outfalls- D10-555 and D10-555A | - | 2013-12-09 | NWP | NWP 7 | Section 404 | Verified Without Special Conditions | 36.8935 | -76.2959 | - | - | Outfalls D10-555 and D10-555A, located near Jamestown Crescent and Magnolia Ave. Install endwalls, 21 square feet of riprap stabilization at D10-555, 15 square feet of riprap stabilization at D10-555A and replace pipe at D10-555A, impacting 36 square feet of tidal wetlands/intertidal area | - | Outfall repair- riprap and pipe extension.
NAO-2013-01924-alc | City of Norfolk- Lafayette River Outfalls- F12-24 | Ronald Williams, Jr. | 2013-12-09 | NWP | NWP 7 | Section 404 | Verified Without Special Conditions | 36.8738 | -76.2786 | - | - | Proposed improvements to Outfall F12-24, located near 800 E. 30th Street. Install baffled drainage structure and 8 linear feet of pipe, impacting 55 square feet of tidal wetlands/intertidal area. | - | Outfall repair
NAO-2013-01926-alc | City of Norfolk- Lafayette River Outfalls- H13-0330 | Ronald Williams, Jr. | 2013-12-09 | NWP | NWP 7 | Section 404 | Verified Without Special Conditions | 36.868 | -76.2589 | - | - | Outfall H13-0330, located near 2664 and 2700 Chesapeake Boulevard. Install endwall, 36 square feet of riprap stabilization and 50 linear feet of ditch regrading impacting 465 square feet of tidal wetlands (primarily phragmites). | - | Outfall repairs.
NAO-2013-01927-alc | City of Norfolk- Lafayette River Outfalls- I11-40F | Ronald Williams, Jr. | 2013-12-09 | NWP | NWP 7 | Section 404 | Verified Without Special Conditions | 36.8836 | -76.2499 | - | - | Outfall I11-40F, located near 3540 and 3541 Norland Ct. Install new endwall and 12 square feet of riprap, impacting 42 square feet of tidal wetlands/intertidal area. | - | Outfall repairs
NAO-2013-01957 | David Mathews c/o D&L Marine Construction | - | 2013-12-09 | RGP | 13-RP-17 Private Structures | Section 10 | Issued Without Special Conditions | 37.6603 | -76.3472 | Permit Decision: the proposed rebuild of the existing pier and to construct a 10' x 16' L-head with the additional placement for (3) mooring piles to create a wet slip satifies the criteria in the District's RP-17. (ARJ) | - | Rebuild the existing pier and construct a 10' x 16' L-head with the additional placement for (3) mooring piles to create a wet slip (RP-17) ARJ | - | Rebuild the existing pier and construct a 10' x 16' L-head with the additional placement for (3) mooring piles to create a wet slip (RP-17) ARJ
NAO-2013-01958 | Paul Howle c/o Jim Jessie Marine Construction | - | 2013-12-09 | RGP | 13-RP-19 Shoreline/Waterway Projects | Section 10 | Issued With Special Conditions | 37.5364 | -76.3297 | Permit Decision: the proposed replacement all of the vertical sheet pile on the existing 100' timber groin and to construct a 16' spur on both the upstream and downstream side of the rebuilt groin satisfies the criteria in the District's RP-19. (ARJ) | - | Replace all of the vertical sheet pile on the existing 100' timber groin and construct a 16' spur on both the upstream and downstream side of the rebuilt groin (RP-19) ARJ | - | Replace all of the vertical sheet pile on the existing 100' timber groin and construct a 16' spur on both the upstream and downstream side of the rebuilt groin (RP-19) ARJ
NAO-2013-02011 | David Bowditch | David Bowditch | 2013-12-09 | RGP | 13-RP-19 Shoreline/Waterway Projects | Section 10/404 | Issued Without Special Conditions | 37.2604 | -76.4716 | - | - | Remove section of deteriorating bulkhead and installl 75 linear foot of rip rap revetment. | - | 75 linear feet of rock revetment in place of failing bulkhead
NAO-2013-01928-alc | City of Norfolk- Lafayette River Outfalls- J11-3027 | Ronald Williams, Jr. | 2013-12-09 | NWP | NWP 7 | Section 404 | Verified Without Special Conditions | 36.8838 | -76.2378 | - | - | Outfall J11-3027, located near 4621 and 4622 Windermere Ave. Install new endwall and 150 square feet of riprap, impacting 183 square feet of non-tidal waters. | - | Outfall repair
NAO-2013-01925-alc | City of Norfolk- Lafayette River Outfalls- G13-0335 | Ronald Williams, Jr. | 2013-12-09 | NWP | NWP 7 | Section 404 | Verified Without Special Conditions | 36.8698 | -76.2707 | - | - | Proposed improvements to Outfall G13-0335, located near 2851 Barre Street. Install new endwall and 21 square feet of riprap stabilization, impacting 70 square feet of tidal wetlands/intertidal area | - | Outfall repair
NAO-2013-01754-alc | City of Norfolk- Lafayette River Outfalls- D10-573 | Ronald Williams, Jr. | 2013-12-09 | NWP | NWP 7 | Section 404 | Verified Without Special Conditions | 36.8946 | -76.2999 | - | - | Outfall D10-573, located near Monroe Place and Rockbridge Ave. Proposed pipe replacement, install endwall, 15 square feet of riprap stabilization and 260 linear feet of ditch regrading impacting 2,210 square feet of tidal wetlands (primarily phragmites). | - | Proposing to repair or replace 9 outfalls at 8 locations along the Lafayette River.
NAO-2013-01863-cbb | VDOT# 00712-081-17887389 (13-V4176) | Susan Hammond | 2013-12-09 | NWP | NWP 3 | Section 10/404 | Verified With Special Conditions | 37.8956 | -79.3719 | Remove all temporary fill from jurisdictional areas and restore to pre-existing contours after construction. Adhere to strict E&S controls during project. | - | VDOT is proposing to install 6Â¿ thick concrete jacket to repair a deteriorated and undermined Abutment A footer, approximately 16Â¿ long and 16Â¿ deep. Approximately 1.5 cy of excavation and 1.5 cy of fill will be required. Approximately 6 cy of temporary fill will be required for cofferdams and no causeway will be requiredÂ¿ all work will occur from sides and top. | - | To install a 6" thick concrete jacket to repair a deteriorated Abutment A
NAO-2013-02205-cbb | VDOT# 00642-052-19011780 (13-V4153) | Allan Sumpter | 2013-12-09 | NWP | NWP 3 | Section 404 | Verified With Special Conditions | 36.7531 | -82.9414 | Remove all temporary fill from jurisdictional areas and restore to pre-existing contours after construction. Adhere to strict E&S controls during project. | - | VDOT is proposing to replace structure #6379 in Lee County. The existing rock and concrete structure measures 50Â¿ L x 5Â¿ H x 5Â¿ W and will be replaced with a 72Â¿ x 70Â¿ cmp. Class I riprap will be used for inlet and outlet protection (EC1) for 30Â¿ upstream and 30Â¿ downstream. The new pipe will be countersunk 6Â¿. All work will be completed when the channel is dry. If water is flowing, a cofferdam will be used to pump the water around the project area, and filtered through a filter bag. There will be 0.03 cy and 8 sf of temporary fill for two cofferdams. There will be 5.1 cy and 140 sf of permanent fill and excavation for installing the pipe. | - | To replace structure #6379 in Lee County
NAO-2013-01929-alc | City of Norfolk- Lafayette River Outfalls- H11-0125 | Ronald Williams, Jr. | 2013-12-09 | NWP | NWP 7 | Section 404 | Verified Without Special Conditions | 36.8803 | -76.2632 | - | - | Outfall H11-0125, located near 3343 and 3347Clark Circle. Install new endwall and 12 square feet of riprap, impacting 112 square feet of intertidal area. | - | Outfall repairs
NAO-2013-01471-tca | Fairfax Mill Branch | - | 2013-12-09 | NWP | NWP 43 | Section 404 | Verified Without Special Conditions | 38.7213 | -77.2645 | - | - | Pond improvements. | - | JD request.
NAO-2011-00900 | (COAL) Spring Branch Surface Mine | Chris Stanley, Dale Dotson | 2013-12-10 | SP | - | Section 404 | Issued With Special Conditions | 37.4337 | -82.0469 | initial proffered permit sent to applicant on 12-10-2013; awaiting applicant signature and 401 certification. | bituminous coal mining | The proposed project is a 258 acre surface coal mining operation in Buchanan County, Virginia. This mining operation is anticipated to recover approximately 2.2 million tons of coal by contour area and highwall mining/augering in the Hagy, Glamorgan, Blair, Lower Eagle, Upper Eagle, Clintwood, and Lower Elkhorn coal seams. The proposed action will permanently impact 5,480 linear feet (lf) and 0.11 acres of jurisdictional wetlands and temporarily impact 710 lf of jurisdictional streams within the Spring Branch subbasin. Permanent impacts will result from excess spoil disposal fill and mine throughs. Temporary impacts will result from pond embankment construction and backflooding. | - | JD
NAO-2013-01900-kae | Ricky Fitzgerald | Ricky Fitzgerald | 2013-12-10 | RGP | 13-RP-18 Other Structures | Section 10 | Issued Without Special Conditions | 37.8417 | -76.2856 | - | - | To construct a 6 foot by 75 foot pier with two mooring piles placed 30 feet apart and 14 feet north of the pier and two mooring piles placed 10 feet apart and 13 feet south of the pier. Total channelward encroachment will not exceed 65 feet from mean high water. A minimum of 40 feet will remain between the terminus of the pier and the closest mooring piling at the neighboring property. | - | pier, piles, lift
NAO-2010-00220-bcd | Hobbs Repair | - | 2013-12-10 | NWP | NWP 13 | Section 10/404 | Verified Without Special Conditions | 36.8998 | -76.0805 | - | - | To install approximately 114 linear feet of replacement vinyl bulkhead no more than 2 feet channelward of an existing bulkhead. | - | Bulkhead Repair
NAO-2013-02042-nla | Holmes 13-V1641 | Edward Holmes | 2013-12-10 | NWP | NWP 13 | Section 10/404 | Verified Without Special Conditions | 36.7275 | -75.943 | - | - | To install approximately 80 linear feet of rip rap revetment which will encroach no more than 4 feet channelward of mean high water. | - | rip rap
NAO-2013-02100-rls | Beverly A. Monk (13-V1701) | Beverly Monk | 2013-12-10 | RGP | 13-RP-19 Shoreline/Waterway Projects | Section 10/404 | Issued Without Special Conditions | 37.137 | -76.4313 | - | - | Install 60 LF of quarry stone riprap revetment for erosion control. | - | Riprap
NAO-2013-02009 | Redd Revetment, 5205 Holborn Ct, VB 13-V1571 | Buford Redd | 2013-12-10 | NWP | NWP 13 | Section 404 | Verified Without Special Conditions | 36.8814 | -76.155 | - | - | - | 12/10/2013: NW13 verified for riprap revetment; NPR for pier structures. ndh | 160 LF revetment
NAO-2013-02253-KSP | VDOT 0689-042-347 B638,C501 (13-v4174) | - | 2013-12-10 | NWP | NWP 23 | Section 404 | Verified With Special Conditions | 37.8256 | -77.4581 | Must adhere to a TOYR from 2/15 to 6/30 for anadromous fish Must adhere to the stipulations of the MOA completed by FHWA, VDHR, and VDOT | - | To replace the existing 1920s-era one-lane metal truss bridge with a new two-lane 90' by 28' steel bridge. The bridge will be replaced in place and the new bridge will span the creek, but a temporary causeway on each side of the waterway will be needed for construction access. Total of 1920 sf of temporary impacts for the causeway. | Adverse effect for Section 106. MOA completed by FHWA, VDHR, and VDOT on 4/1/13. TOYR for anadromous fish. | Replace existing 85' by 14' one lane bridge with 2-lane 90' x 28' bridge. Project will require a causeway, a temporary wall, and bank stabilization. No permanent impacts. A total of 1920 sf of temporary impacts.
NAO-2013-02254-KSP | VDOT 00614-084-18872224 (13-v4163) | - | 2013-12-10 | NWP | NWP 18 | Section 404 | Verified Without Special Conditions | 36.6499 | -82.4808 | - | - | To clean out ditches at 5 locations, and to install a riprap outlet protection at the 5th location. Intermittent ditches will be cleaned out to a depth no lower than any of the pipe invert elevations. A total of 5395' of cleanout. Also 15 sf of riprap apron. | - | Ditching of 3 miles of "dry and wet weather ditches" and cleanout of all culverts, along 5 locations. All work will be done in the dry, behind cofferdams. Total of 7.5 cys of permanent fill, and 1.06 cys of temporary fill.
NAO-2013-02255-KSP | VDOT 00675-085-18575120 (13-v4182) | - | 2013-12-10 | NWP | NWP 18 | Section 404 | Verified Without Special Conditions | 38.8703 | -78.6306 | - | - | ATF authorization for geotechnical boring and for permanent fill left in place afterward along the bank. The fill was only 18 sf and was determined to be necessary for bank stabilization. | - | Geotechnical borings along Rt 675 at the existing crossing of Stony Creek, which were required for the proposed bridge replacment project.
NAO-2013-00105-KSP | VDOT 00460-035-17854689 (13-4008) | Ethan Virts | 2013-12-10 | NWP | NWP 3 | Section 404 | Verified Without Special Conditions | 37.32 | -80.6289 | - | - | Requested after-the-fact modification to include impacts for removal of accumulated stream substrate from 3 box cuvlerts. | - | To perform excavation work to remove accumulated seidment from a 100' triple barrel culvert. Stream substrate will also be removed 40' upstream and 40' downstream material will be removed using a Microtracks mini loader inside of box culverts, and material will be removed upstream and downstream by backhoe at top of bank. A total of 1240 square feet (58 cys) will be removed.
NAO-2013-02256-KSP | VDOT 0712-012-710,B639,C501 (13-v4175) | - | 2013-12-10 | NWP | NWP 23 | Section 404 | Verified Without Special Conditions | 36.8701 | -77.7375 | - | - | Replace existing bridge with new single span 2-lane bridge, which will span the creek completely. Existing bridge is 25' by 110'. New bridge will have 600 feet of approach work on each side, and the bridge will be 32' by 110'. Total of 100 sf of permanent impact for backfill of removed pier locations. 415 sf of temp fill for cofferdams so work can be done in the dry. | - | To replace the existing Rt 712 bridge over Sturgeon Creek with a single-span 2-lane bridge. The existing bridge width is 25' and length is 110' long. The proposed bridge will be 32' wide and 110' long. 600' approaches. 100 sf of permanent fill and 415 temp fill.
NAO-2005-02780-rhs | Rosemore | Ben Burton | 2013-12-10 | NWP | NWP 43 | Section 404 | Verified With Special Conditions | 39.102 | -77.811 | - | - | pond enhancement | - | delineation confirmation
NAO-2013-01194 | Crown Castle | Julie Aker | 2013-12-10 | NWP | NWP 12 | Section 10/404 | Verified Without Special Conditions | 37.4326 | -77.142 | - | - | - | - | Request for wetland delineation confirmation.
NAO-2005-00600-vdp | Mr. James Whetzel c/o Mr. Irvi 05-H0002 | - | 2013-12-11 | NWP | NWP 27 | Section 404 | Verified Without Special Conditions | 38.7822 | -78.9497 | - | - | repair stream around bridge using natural design work done, no paper will be sent | - | repair stream near bridge
NAO-2013-02204-cbb | VDOT# 00610-003-17891688 (13-V4179) | Rex Pearce | 2013-12-11 | NWP | NWP 3 | Section 10/404 | Verified With Special Conditions | 37.6633 | -80.1161 | Adhere to the TOYR from October 1 to March 31 for instream work to protect brook trout. Remove all temporary fill from jurisdictional areas and restore to pre-existing contours after construction. Adhere to strict E&S controls during project. | - | VDOT is proposing to install 6Â¿ thick concrete jacket to repair undermining on Abutment B footer. All work will occur in the dry behind cofferdams. Approximately 1.5 cy of excavation and 1.5 cy of fill and 3 cy of excavation will be required. Approximately 14.4 cy of temporary fill will be required for cofferdams | - | To install a 6" thick jacket to repair undermining on AButment B footing.
NAO-2013-02246-KSP | VDOT 00629-060-18797199 (13-v4097) | - | 2013-12-11 | NWP | NWP 13 | Section 404 | Verified Without Special Conditions | 37.2592 | -80.2589 | - | - | To repair a collapsed guardrail and streambank along 90' of Rt 629 and Bradshaw Creek. Total of 360 sf permanent fill. | - | To repair collapsed guardrail along Rt 629. Bank stabilization along 90' of bank of Bradshaw Creek. Total of 360 sf of impact.
NAO-2013-02248-KSP | VDOT 00624-008-17891895 (13-v4158) | - | 2013-12-11 | NWP | NWP 3 | Section 404 | Verified With Special Conditions | 38.0794 | -79.6981 | TOYR for trout from Oct 1 to Mar 31 | - | Install a 6" thick jacket around entire lengths of Abutments A and B. Total of 5.4 cys of excavation (400 sf) and 3 cys of fill permanent (150 sf), and 30 cys of temporary cofferdams. | - | Install concrete jacket in Abutments A and B to repair deterioration. Approximately 5.4 cys of fill.
NAO-2013-02249-KSP | VDOT 0609-081-18010753 (13-v4160) | - | 2013-12-11 | NWP | NWP 3 | Section 404 | Verified With Special Conditions | 37.6403 | -79.5614 | Concrete must be poured into grout bags and cured in the dry. | - | To place grout bags at toe of concrete slope protection to repair undermining abutment. Work will be done in dry. Total of 114 sf of permanent impacts. | - | Place grout bags at toe of concrete slope and abutment for scour protection. Total of 114 sf of fill.
NAO-2013-02250-KSP | VDOT 0712-055-P71,B618,C501... (13-v4173) | - | 2013-12-11 | NWP | NWP 23 | Section 404 | Verified Without Special Conditions | 36.8792 | -78.3022 | - | - | To replace existing timber Rt 712 bridge over the North Meherrin RIver with a 140' 3-span bridge that spans creek. Bridge will be slgihtly realigned, existing piers will be removed, and the holes will be filled back in, and the abutments will be protected with slope protection. Total of 790 sf of permanent fill and 280 sf temporary fill for cofferdams. | - | Replace eixsting bridge carrying Rt 712 over the Meherrin River. Existing bridge piers will be removed and new piers will be installed. Total of 790 sf of fill.
NAO-2011-01613-rhs | Cardine/Torris property | Philip Barber | 2013-12-12 | PGP | 12-SPGP-01 | Section 404 | Issued With Special Conditions | 38.9176 | -77.5037 | - | - | residential development | - | delineation confirmation
NAO-2006-06446 | Hess Chesapeake Terminal | Howard Goldman, John Schenkewitz | 2013-12-12 | NWP | NWP 3 | Section 10 | Verified Without Special Conditions | 36.7852 | -76.302 | - | - | To perform maintenance repairs to the terminals ship dock and barge dock. The purpose of the repairs is to protect human health and safety in the operation of the terminal. | - | 13-V0284- Extension of a steel sheet pile wall. 13-V1594- Maintenance to terminal's ship dock and barge dock
NAO-2012-02241-slj | Candle and Soap Factor- JD | - | 2013-12-13 | NWP | NWP 43 | Section 404 | Verified Without Special Conditions | 37.3686 | -76.7808 | - | - | The applicant proposes to impact approximately 1,792 square feet (0.04 acres) of wetlands and 59 linear feet of stream to update stormwater management pond spillway and 14 linear feet of stream in order to install an aerial utility crossing. The spillway upgrade will involve the installation of a riprap flowable fill stilling basin and the spillway will be upgraded with a weir wall and the utility lines will require the armoring of the stream kickpoint in order to protect the waterline from a continuously migrating stream channel that has the capability to undermine the waterline and therefore compromise its integrity. | - | JD
NAO-2012-02241-slj | Candle and Soap Factor- JD | - | 2013-12-13 | NWP | NWP 12 | Section 404 | Verified Without Special Conditions | 37.3686 | -76.7808 | - | - | The applicant proposes to impact approximately 1,792 square feet (0.04 acres) of wetlands and 59 linear feet of stream to update stormwater management pond spillway and 14 linear feet of stream in order to install an aerial utility crossing. The spillway upgrade will involve the installation of a riprap flowable fill stilling basin and the spillway will be upgraded with a weir wall and the utility lines will require the armoring of the stream kickpoint in order to protect the waterline from a continuously migrating stream channel that has the capability to undermine the waterline and therefore compromise its integrity. | - | JD
NAO-2010-01841 | Jeff Crooks | Jeff Crooks | 2013-12-13 | RGP | 13-RP-18 Other Structures | Section 10 | Issued Without Special Conditions | 36.874 | -76.0549 | Modification to 2010 RP17 requested. Re-authorized under RP18 due to additional encroachment at 29% of navigable waterway width. This is an after-the-fact permit. No navigation hazards created. | - | - | 12/13/2013: RP18 after-the-fact issued. All documents uploaded into ORM; no hard copy file. ndh | To construct a 160'x5' pier with a 18'x8 T-head. 10/29/13: Requesting permit mod for 2010 previously permitted pier.
NAO-2013-01904-kae | Coach's Corner LLC | Julius Smith | 2013-12-13 | NWP | NWP 3 | Section 10/404 | Verified With Special Conditions | 38.1145 | -76.6013 | - | - | To remove an existing 60 foot groin and replace with a 48 foot timber groin. | - | groins
NAO-2000-02761-jde | Newport News Shipbuilding | Page Ayres | 2013-12-13 | RGP | 13-RP-02 Dredging | Section 10/404 | Issued With Special Conditions | 36.988 | -76.4457 | Re-verification of previous RP-19 as changed to 13-RP-02. Maintenance dredging. | - | Re-verification of previous RP-19 as changed to 13-RP-02. Maintenance dredging. | - | Re-verification of previous RP-19 as changed to 13-RP-02. Maintenance dredging on NGS Outfilling Berth One to 45 feet. JPA received 08/08/11: to dredge a 12' x 14' x 6' deep area of river bottom temporarily under hull of submarine.
NAO-2013-02027-krd | Kenneth Berklee | Kenneth Berklee | 2013-12-16 | RGP | 13-RP-19 Shoreline/Waterway Projects | Section 10/404 | Issued Without Special Conditions | 36.8982 | -76.0813 | FOR SHORELINE STABILIZATION Total Length of Proposed Structure: 226 linear feet Total Encroachment of structure from MHW: 0-1 feet Average amount of fill below the plane of MHW/OHW: 0.07 CY per running foot Impacts to Special Aquatic Sites: The proposed bulkhead will be installed immediately adjacent to the existing bulkhead with a maximum encroachment of 1-foot channelward. The new bulkhead will have minor impacts to special aquatic sites including impacts to 5 SF of vegetated wetlands and 108 SF of non-vegetated wetlands and there will also be impacts to 76 SF of subaqueous bottom. The CorpsÂ¿ PM has determined that the proposed impacts have been minimized to the maximum extent practicable, are minimal in nature and scope, and that no compensatory mitigation will be required. The project meets the terms and conditions of the Regional Permit 19 (13-RP-19). | - | To install a new 226 LF timber bulkhead 1-foot channelward of the existing bulkhead at 1920 Lynn Cove Lane along Woodhouse Cove in Virginia Beach, VA. The bulkhead will impact 5 SF of vegetated wetlands, 108 SF of non-vegetated wetlands, and 76 SF of subaqueous bottom. | There is no paper copy of this file. See Documents tab in ORM for all decision documents associated with this project or see the PM, Katy Damico. REVISION 12/30/13: To create a 100 SF Spartina marsh mitigation area to the east of the pier per the City of Virginia Beach Wetlands Board requirements. This portion of the project meets the terms and conditions of the RP-19 previously issued on December 16, 2013. | To install a new timber bulkhead 1-foot channelward of the existing bulkhead and construct a new pirivate pier and boat lift at 1920 Lynn Cove Lane along Woodhouse Cove in Virginia Beach, VA.
NAO-2013-02114-nla | Wool 13-V1699 | Barbara Wool | 2013-12-16 | RGP | 13-RP-17 Private Structures | Section 10/404 | Issued Without Special Conditions | 36.8892 | -76.027 | - | - | To construct a 13-foot-long by 6-foot-wide pier with a 6-foot-long by 16-foot-wide T-head. | - | pier
NAO-2013-02090-nla | Leanzo 13-V1675 | MIchael Leanzo | 2013-12-16 | RGP | 13-RP-19 Shoreline/Waterway Projects | Section 10/404 | Issued Without Special Conditions | 36.8303 | -76.2118 | - | - | To remove an existing bulkhead to the mudline, install a rip rap revetment seaward of the existing bulkhead line, re-grade and plant wetland vegetation landward of the existing bulkhead, install rip rap revetment landward of the planted marsh, and construct a 38-foot-long by 5-foot-wide pier with a 12-foot-long by 20-foot-wide L-head and a boatlift. | - | rip rap revetment, living shoreline, pier and boatlift
NAO-2013-02090-nla | Leanzo 13-V1675 | MIchael Leanzo | 2013-12-16 | RGP | 13-RP-17 Private Structures | Section 10 | Issued Without Special Conditions | 36.8303 | -76.2118 | - | - | To remove an existing bulkhead to the mudline, install a rip rap revetment seaward of the existing bulkhead line, re-grade and plant wetland vegetation landward of the existing bulkhead, install rip rap revetment landward of the planted marsh, and construct a 38-foot-long by 5-foot-wide pier with a 12-foot-long by 20-foot-wide L-head and a boatlift. | - | rip rap revetment, living shoreline, pier and boatlift
NAO-2002-00257-rhs | Aldie Estates and Off-site Road Improvements | Robert Baker | 2013-12-16 | NWP | NWP 12 | Section 404 | Verified With Special Conditions | 38.9554 | -77.5916 | - | - | Utility installation | Aldie Estates 02-B0104 | delineation confirmation
NAO-2010-02515-ekh | Westower Drive | - | 2013-12-16 | NWP | NWP 18 | Section 404 | Verified Without Special Conditions | 37.5257 | -77.5121 | - | - | to impact 173 linear feet of jurisdictional ditch for the purpose of installing a closed strom water system | The project was received on 9-29-10 and assigned on 10-18-10. | Westower Drive 2.3 acres Bliley Road City of Richmond DPW Timmons Powhite Creek City of Richmond
NAO-2013-02027-krd | Kenneth Berklee | Kenneth Berklee | 2013-12-16 | RGP | 13-RP-17 Private Structures | Section 10 | Issued Without Special Conditions | 36.8982 | -76.0813 | Project Review Notes FOR PIERS: Total Encroachment of pier from MHW: 65 feet Waterway Width at project location: 292+ feet % Encroachment of Waterway's Width: 22.3% Does pier extend past 300 feet from MHW? No Does the pier extend over wetlands? No Is the pier </= 5' wide & at least 4' high over wetlands? N/A Is the project a Possible Navigation Problem? No Comments: The proposed pier is to be constructed at the end of a small cove off Woodhouse Cove. Due to the project location and the fact that all other adjacent APOs currently have pier channelward of this proposed structure, no impacts to the general navigation of the cove are anticipated. The pier meets the terms and conditions of the Regional Permit 17 (13-RP-17). | - | To install a new 226 LF timber bulkhead 1-foot channelward of the existing bulkhead and construct a new 5-foot-wide by 49-foot-long private pier with a 16-foot by 20-foot L-head, 5-foot-wide by 48-foot-long finger pier, and boat lift at 1920 Lynn Cove Lane along Woodhouse Cove in Virginia Beach, VA. The bulkhead will impact 5 SF of vegetated wetlands, 108 SF of non-vegetated wetlands, and 76 SF of subaqueous bottom. | There is no paper copy of this file. See Documents tab in ORM for all decision documents associated with this project or see the PM, Katy Damico. REVISION 12/30/13: To create a 100 SF Spartina marsh mitigation area to the east of the pier per the City of Virginia Beach Wetlands Board requirements. This portion of the project meets the terms and conditions of the RP-19 previously issued on December 16, 2013. | To install a new timber bulkhead 1-foot channelward of the existing bulkhead and construct a new pirivate pier and boat lift at 1920 Lynn Cove Lane along Woodhouse Cove in Virginia Beach, VA.
NAO-2009-02374-mmw | Portsmouth Marine Terminals | Kevin Abt | 2013-12-17 | RGP | 13-RP-02 Dredging | Section 10 | Issued Without Special Conditions | 36.8525 | -76.324 | - | - | Project qualifies for non-reporting RP2. I enformed the agent via email that the project qualifies for the rp2, provided that the applicant adheres to all of the terms and conditions contained within the permit. I also coordinated with NOAA to ensure that there was no effect to sturgeon, which they concurred on. | - | Maintenance dredging of terminal shipping lanes
NAO-2013-02118-tmm | Winterpock Lots | Bob Shaffer | 2013-12-17 | NWP | NWP 18 | Section 404 | Verified With Special Conditions | 37.3432 | -77.7151 | - | - | Construct two driveway crossings for 3 lots to be developed into single family home sites. | - | Wetland delineation confirmation and PCN for a NW #18
NAO-2013-02147-cbb | HRSD Channel Signage | Ryan Radspinner | 2013-12-17 | NWP | NWP 1 | Section 10 | Verified Without Special Conditions | 36.895 | -76.2613 | - | - | HRSD is requesting authorization to install physical warning signs at existing utility crossings of multiple waterways through Hampton Roads. The signs will be installed on either side of the channel within their existing easements or public ROW, and will be 4" x 4" and visible from the channel. No fill is associated with the structures. | - | HRSD wants to install warning signs at their existing utility crossing locations throughout Hampton Roads.
NAO-2013-02078-krd | Jennifer & Glenn Sawyer | Jennifer & Glenn Sawyer | 2013-12-17 | NWP | NWP 13 | Section 404 | Verified Without Special Conditions | 36.7705 | -75.9953 | FOR SHORELINE STABILIZATION Total Length of Proposed Structure: 130 linear feet timber bulkhead/103 LF riprap revetment Total Encroachment of structure from MHW/OHW: 1-2 feet Average amount of fill below the plane of MHW/OHW: 0.20 +/- CY per running foot Impacts to Special Aquatic Sites: The proposed timber bulkhead and riprap revetment will be installed along the existing shoreline with minimal encroachment into the unnamed Ocean Lakes stormwater management pond. There will be no impacts to vegetated wetlands or any other special aquatic sites. The proposed impacts are minimal in nature and will satisfy the property owners need for shoreline stabilization. There were no special conditions or compensatory mitigation required due to the scope and minimal nature of the project. This project meets the terms and conditions of the Nationwide Permit 13 (NWP-13), as issued, including any applicable regional conditions. | - | To construct 130 LF timber bulkhead approximately 2-feet channelward of the existing deteriorating bulkhead and to install 103 LF of riprap revetment along an unnamed lake at 1049 Casanova Drive in Virginia Beach, VA. | There is no paper copy of this file. See Documents tab in ORM for all decision documents associated with this project or see the PM, Katy Damico. | To construct a bulkhead, riprap revetment, and a dock along an unnamed lake at 1049 Casanova Drive in Virginia Beach, VA.
NAO-2013-01999 | Fishing Bay Harbor Marina c/o Andy Moser | - | 2013-12-18 | NWP | NWP 13 | Section 10 | Verified Without Special Conditions | 37.5417 | -76.3422 | Permit Decision: the proposed construction of a 210' vinyl bulkhead immediately channewlard of the existing failing timber bulkhead and extend the existing 4' marginal wharf (interior to covered boathouses) an addtional 4' landward of MHW for a total length of 8' satifies the criteria in the Corps NWP-13 and a NPR, respectively. ( ARJ) | - | Construct a 210' vinyl bulkhead immediately channewlard of the existing failing timber bulkhead and extend the existing 4' marginal wharf (interior to covered boathouses) an addtional 4' landward of MHW for a total length of 8' (NWP-13 and NPR ) ARJ | - | Construct a 210' vinyl bulkhead immediately channewlard of the existing failing timber bulkhead and extend the existing 4' marginal wharf (interior to covered boathouses) an addtional 4' landward of MHW for a total length of 8' (NWP-13 and NPR ) ARJ
NAO-2013-02022-man | Erik Jones riprap and pier | Erik Jones | 2013-12-18 | NWP | NWP 13 | Section 404 | Verified Without Special Conditions | 36.7556 | -75.9821 | - | - | Install 125 linear feet of quarry stone riprap revetment and a pier and a 16-foot by 12-foot wood dock on your property at 2341 Santa Fe Drive in Virginia Beach, Virginia as shown on sheets 1 - 5 of the drawings for Â¿Proposed Pier and Dock for Erik Jones at 2341 Santa Fe Drive in Virginia Beach, VirginiaÂ¿ dated August 20, 2013 by wpl and submitted by H. Ray Polhamus. | - | Install 125 linear feet of riprap revetment and construct a 5-foot by 12-foot pier and a 16-foot by 12-foot dock.
NAO-2006-06123 | Dan Rosinski | Dan Rosinski, Rodney Parker | 2013-12-18 | RGP | 13-RP-18 Other Structures | Section 10 | Issued With Special Conditions | 37.0542 | -76.289 | Special Conditions: 1. Prior to construction you contact Mr. Albert Grimes with the US Coast Guard at (757) 398-6360 or albert.l.grimes@uscg.mil to ensure all lighting and safety requirements are met for the proposed structure(s). | - | Existing 6' x 327' open pile pier and 14'-6" x 33' floating boatlift to remain, construct 6' x 50' T-head, 16' x 16' octagonal gazebo to include 19' x 19' open sided roof, and (3) mooring piles outboard of the T-head to make a 20' x 50' wetslip. | 06-V2020: pier proposal withdrawn 07-V0955: Dredging IP issued, but not being pursued. 09-V1226: pier proposal back on table. | Provide recreational access to deep water 11/4/13: Proposing to contruct a T-head, a gazebo with an open sided roof, 3 mooring piles outboard of T-head, and a wet slip.
NAO-2013-02189 | Bulkhead - Eklund | Lynne Eklund | 2013-12-18 | RGP | 13-RP-19 Shoreline/Waterway Projects | Section 10/404 | Issued With Special Conditions | 36.9409 | -76.2612 | The applicant will replace an exisitng 94 LF rock and mortar bulkhead with a timber bulkhead and an additional 6 LF return wall to control erosion. This project will result in the loss of 15 sq ft of vegetated wetlands adjacent to Granby St. An access road will be created during construction and will temporarily disturb upland vegetation. A silt fence will remain in place until upland vegetation has been restored. | - | Applicant proposes replacement of 94 linear feet of sheetpile bulkhead and addition of a 6 foot return wall | Bulhead replaces and exisitng but failing rock and mortar bulhead with a timber/sheetpile bulhead. The addition of a return wall will help to control errosion occuring on the property. A loss of 15 sq ft of vegetated wetlands has been authrozied. Although no mitigation is required by the Corps, the applicant will pay an in-lieu fee as compensation for the wetlands loss (required by the City of Norfolk). RP-19 verified on December 18, 2013. No adverse effect to EFH resources. No eligible historic resources present. No T & E species resources present. | Proposing to construct a 100 LF bulkhead.
NAO-2013-02314-vdp | Allen Lowry | Allen Lowry | 2013-12-18 | NWP | NWP 27 | Section 404 | Verified With Special Conditions | 38.429 | -79.5638 | Restoration and monintoring of project. | - | bank stablization restoration at various locations on the property | - | Bank stablization/restoration
NAO-2013-02179-drc | Meyer Dredging Project | Mark and Martha Meyer | 2013-12-18 | RGP | 13-RP-02 Dredging | Section 10 | Issued With Special Conditions | 37.0558 | -79.6158 | Special Conditions: For Section 10 projects: Â¿ The permittee understands and agrees that, if future operations by the United States require the removal, relocation, or other alteration, of the structure or work herein authorized, or if, in the opinion of the Secretary of the Army or his authorized representative, said structure or work shall cause unreasonable obstruction to the free navigation of the navigable waters, the permittee will be required, upon due notice from the Corps of Engineers, to remove, relocate, or alter the structural work or obstructions caused thereby, without expense to the United States. No claim shall be made against the United States on account of any such removal or alteration. Â¿ Dredged material will be removed to an uplands location; in this case, the applicant property as shown on the attached drawing. Â¿ No dredging or excavation between the 795-foot and 793-foot contour elevations. Â¿ No dredging or excavation within the 10-foot safety bench as measured horizontally from the 795-foot contour NGVD and the 613-foot contour NGVD to prevent shoreline collapse. Â¿ No dredging or excavation may be performed between February 15 and June 15 in any calendar year | - | to excavate, by bucket method, approximately 210 cubic yards of accumulated sediment within an area 76-feet long, a maximum of 84-feet wide and to a maximum depth of 6-feet at full pond elevation (795Â¿). No dredging will occur between the 793-foot and 795-foot elevations. All dredging will connect to existing ambient depths; dredge material will be unloaded on the applicantÂ¿s property and subsequently contained above the 800-foot elevation. The material will be contained using standard erosion and sediment control practices. All work will be performed at lot 2 on Ashmeade Road, Moneta, Franklin County, Virginia (N37.0558 W-79.6158) at Smith Mountain Lake. Your proposed project as described above and depicted on attached drawings entitled Â¿Meyer Property Dredging Plan D2Â¿; Â¿Proposed Dredging SectionsÂ¿; Â¿Erosion Control Plan D3Â¿ drawn by Blue Ridge Ecological Services and dated October 21, 2013 and stamped as approved by our office on December 18, 2013 satisfies the terms and conditions of Norfolk DistrictÂ¿s Regional Permit 2 (13-RP-2). Provided that you follow the general and special conditions of 13-RP-2, as well as, any additional conditions that have been included below; no further authorization will be required from the Corps. | - | Dredging at SML
NAO-2009-01011-krd | Kilbourne Court Improvement Project | Greg Johnson | 2013-12-19 | NWP | NWP 14 | Section 10/404 | Verified With Special Conditions | 36.8556 | -75.9836 | 10/9/13-Corps received JPA for the proposed project. 10/24/13-PM conducted a site visit and found the tidal vegetated impacts were not indicated in the application. 10/28/13-PM requested additional information from the applicant. VMRC actually sent first add info request, which addressed all the Corps' concerns and questions about the project. 11/18/13-Agent provided additional information as requested an clarified/updated the project impacts and details. 12/19/13-Permit issued to conduct roadway improvements for Kilbourne Court in Virginia Beach, VA. The roadway improvement project will involve the following: (1) the replacement of existing culverts with five (5) 48-inch barrel culverts resulting in the permanent filling of 540 square feet (SF) (0.01-acre) of subaqueous bottom due to the extension of the culverts; (2) the placement of permanent headwall sheet piles bulkhead along either side of the roadway face (460 LF along east side and 50 LF on west side of Kilbourne Court); (3) the raising of the road elevation 12-inches at the centerline; (4) the dredging of 150 SF/18 CY of material to create a 2-foot box cut (37-feet-long by 2-feet-wide on each side) to a depth of -4.9 feet MLW to open the flow around the new culverts, which will result in direct impacts to 213 SF (0.005-acre) of vegetated tidal wetlands and 907 SF (0.021-acre) of non-vegetated tidal wetlands due to direct dredging and slough; (5) the installation of approximately 4 CY of riprap scour protection around an existing outfall to the north; (6) the replacement of approximately 450 feet of the existing walking deck on the east side of Kilbourne Court with new piles installed adjacent to the existing piles (which will be left in place); and (7) the temporary installation of cofferdams to allow all work to occur under dry conditions to minimize impacts to adjacent wetland areas. The dredged material will placed in sealed trucks and disposed of in an upland landfill. The project is detailed on the attached plans entitled Â¿Joint Permit Application Kilbourne Court Improvement Virginia Beach, Virginia, Sheets 1-9,Â¿ dated December 17, 2012 or November 18, 2013 and date stamped as received by the Corps on November 18, 2013. This project meets the terms and conditions of the Nationwide Permit 3 (NWP-3) and Nationwide Permit 14 (NWP-14), as issued, including any applicable regional conditions. | - | To replace/upgrade culverts and raise elevation of Kilbourne Court in Virginia Beach, VA. | There is no paper copy of this file. See Documents tab in ORM for all decision documents associated with this project or see the PM, Katy Damico. | To conduct roadway improvements (new culvert, raising of road elevation, etc.) for Kilbourne Court in Virginia Beach, VA.
NAO-2013-02062-krg | Gaskins - Jeffers | Linda Gaskins-Jeffers | 2013-12-19 | RGP | 13-RP-19 Shoreline/Waterway Projects | Section 10/404 | Issued Without Special Conditions | 37.262 | -76.4714 | - | - | Construction of 120 linear feet of rip rap revetment placed landward of majority existing wetland vegetation. Minimal impacts to vegetation may occur due to the toe of the revetment but only in scattered areas. | - | Remove 115 linear feet of existing revetment, regrade bank, and install new revetment using existing stone as base and add additional stone on top.
NAO-2013-02063-krg | Ron Regul | - | 2013-12-19 | RGP | 13-RP-19 Shoreline/Waterway Projects | Section 10/404 | Issued Without Special Conditions | 37.2622 | -76.471 | - | - | Construction of 105 linear feet of rip rap revetment placed primarily landward of wetland vegetation at/near MHW. Minimal if any wetland impacts will occur (less than 1 square foot per running foot). | - | Remove existing deteriorating bulkhead. Install 105 linear feet of rip rap revetment landward of vegetated wetlands.
NAO-2013-02236-cbb | VDOT# 00645-060-18889681 (13-V4183) | Janet Smith | 2013-12-19 | NWP | NWP 13 | Section 10/404 | Verified With Special Conditions | 37.2269 | -80.4967 | Please ensure that construction debris is captured during construction and not allowed to enter the waterway. Adhere to strict E&S controls during project. | - | VDOT is proposing to place Class II riprap underlined with filter fabric along three of the wing walls of the bridge (#6306) to provide stream stabilization for reoded areas. This will result in no excavation, no temporary fill, and 128 sf (9 cy) of permanent fill below OHW. Work will be performed from the roadway above. There are no wetland impacts associated with this project. | - | To place riprap along bridge wingwalls
NAO-2013-02228-ksb | Gary Butterbaugh | Gary Butterbaugh | 2013-12-19 | NWP | NWP 13 | Section 404 | Verified Without Special Conditions | 36.7923 | -76.172 | - | - | Construct 169 LF of timber bulkhead 2 ft channelward of existing failing bulkhead. | - | 5189 Shorecrest Court, PHASE 5B BLOCK LOT 13, Lake Christopher Virginia Beach, VA 23464-7314
NAO-2011-01206-rhs | Devlin Road Elementary | - | 2013-12-19 | PGP | 12-SPGP-01 | Section 404 | Issued With Special Conditions | 38.7733 | -77.5714 | - | - | Institutional development | - | delineation confirmation
NAO-2009-01011-krd | Kilbourne Court Improvement Project | Greg Johnson | 2013-12-19 | NWP | NWP 3 | Section 10/404 | Verified With Special Conditions | 36.8556 | -75.9836 | 10/9/13-Corps received JPA for the proposed project. 10/24/13-PM conducted a site visit and found the tidal vegetated impacts were not indicated in the application. 10/28/13-PM requested additional information from the applicant. VMRC actually sent first add info request, which addressed all the Corps' concerns and questions about the project. 11/18/13-Agent provided additional information as requested an clarified/updated the project impacts and details. 12/19/13-Permit issued to conduct roadway improvements for Kilbourne Court in Virginia Beach, VA. The roadway improvement project will involve the following: (1) the replacement of existing culverts with five (5) 48-inch barrel culverts resulting in the permanent filling of 540 square feet (SF) (0.01-acre) of subaqueous bottom due to the extension of the culverts; (2) the placement of permanent headwall sheet piles bulkhead along either side of the roadway face (460 LF along east side and 50 LF on west side of Kilbourne Court); (3) the raising of the road elevation 12-inches at the centerline; (4) the dredging of 150 SF/18 CY of material to create a 2-foot box cut (37-feet-long by 2-feet-wide on each side) to a depth of -4.9 feet MLW to open the flow around the new culverts, which will result in direct impacts to 213 SF (0.005-acre) of vegetated tidal wetlands and 907 SF (0.021-acre) of non-vegetated tidal wetlands due to direct dredging and slough; (5) the installation of approximately 4 CY of riprap scour protection around an existing outfall to the north; (6) the replacement of approximately 450 feet of the existing walking deck on the east side of Kilbourne Court with new piles installed adjacent to the existing piles (which will be left in place); and (7) the temporary installation of cofferdams to allow all work to occur under dry conditions to minimize impacts to adjacent wetland areas. The dredged material will placed in sealed trucks and disposed of in an upland landfill. The project is detailed on the attached plans entitled Â¿Joint Permit Application Kilbourne Court Improvement Virginia Beach, Virginia, Sheets 1-9,Â¿ dated December 17, 2012 or November 18, 2013 and date stamped as received by the Corps on November 18, 2013. This project meets the terms and conditions of the Nationwide Permit 3 (NWP-3) and Nationwide Permit 14 (NWP-14), as issued, including any applicable regional conditions. | - | To replace/upgrade culverts and raise elevation of Kilbourne Court in Virginia Beach, VA. | There is no paper copy of this file. See Documents tab in ORM for all decision documents associated with this project or see the PM, Katy Damico. | To conduct roadway improvements (new culvert, raising of road elevation, etc.) for Kilbourne Court in Virginia Beach, VA.
NAO-2013-02170-ksb | harold Gehman | Harold Gehman | 2013-12-19 | RGP | 13-RP-18 Other Structures | Section 10 | Issued Without Special Conditions | 36.8838 | -76.1023 | - | - | To construct a 96-foot-long by 5-foot-wide pier with an 8-foot-long by 8-foot-wide L-head. The proposed pier will encroach a maximum of 64 feet channelward of mean high water. | - | Construct and Install by water and manyual labor in Marsh area brought by water, a 5" by 104' wide by 104' lont open-pile timber leading to an 8/x8/ platforma atr end
NAO-2008-00857-ajp | PCCV, Cabin Ridge Surface Mine, 1004413 | - | 2013-12-20 | SP | - | Section 404 | Issued With Special Conditions | 37.0473 | -82.2229 | - | resource extraction | operation and reclamation of an approximately 437 acre surface mine | - | JD
NAO-2013-02040-mmw | Camp Peary Jetty Maintenance | - | 2013-12-20 | NWP | NWP 3 | Section 10 | Verified Without Special Conditions | 37.3164 | -76.6582 | - | - | project qualified for a NW3; informed the applicant/agent via email of such. Uploaded relevant documents. | - | maintenance work
NAO-2009-01727-ekh | John J. Radcliffe Conservation Area | - | 2013-12-20 | NWP | NWP 42 | Section 404 | Verified Without Special Conditions | 37.2224 | -77.5055 | - | - | To construct portions of a walking trail in 0.01 acre of wetlands for the purpose of recreation. | The request was received on 6-17-09 and assigned on 7-6-09. The original SV was scheduled for 9-16-09, but had to be delayed by both parties until 10-15-09. The JD was to determine RPA along the river and plans to cross a stream with an emergency access road. The stream is pristine and in excellent condition with rock waterfalls, a meander and forested buffers. I recommended against piping and filling the stream. The map does not show all resources on the site. The JD was preliminarily and conditionally confirmed on 10-20-09. | Additional 82 acres JD 8 Acres Portion of John J. Radcliffe Conservation Area, Appomattox River Park System, Chesterfield County Department of Parks and Recreation Townes south of SR 36 on the Appomattox River East of the Dam Chesterfield County
NAO-2013-02349-tca | Laurel Hills Outfall 4 | - | 2013-12-20 | NWP | NWP 27 | Section 404 | Verified With Special Conditions | 38.7144 | -77.2236 | - | - | Stream restoration. | - | JD request.
NAO-2008-03040-rhc | Joe Sweeney/Thomas Burt | Thomas Burt | 2013-12-23 | RGP | RGP 9 | Section 10/404 | Issued With Special Conditions | 37.525 | -75.9437 | - | - | Construct breakwaters | - | JD 9/27/2012: Thomas Burt proposes to fill 1870 square feet of NTW to construct an access way to a single residential house site 4/5/2013: Breakwaters
NAO-2006-07747 | Gambrill Pointe (aka, Renfro Property) | - | 2013-12-23 | NWP | NWP 3 | Section 404 | Verified Without Special Conditions | 38.7508 | -77.2286 | - | - | Modification to permit for outfall maintenance. | - | JD request.
NAO-2013-02035 | Charles andf Kimberly Powell | - | 2013-12-23 | NWP | NWP 13 | Section 10 | Verified Without Special Conditions | 37.5211 | -76.4028 | Permit Decision: the proposed construction of a 100' bulkhead immediately channelward of the existing structure with no adverse impact to wetland vegetation saisifies the cirteria in in the Corps NWP-13 (ARJ) | - | Construct a 100' bulkhead immediately channelward of the existing structure with no adverse impact to vegetated wetlands or SAVs. | All APO's have signed off on the proposed pier with "No Objection". All signed forms are located in permit application that is located inthe ORM2 Documents final folder.(ARJ) | Construct a 100' bulkhead immediately channelward of the existing structure and rebuild (2) existing piers with a maximum encroachment of 55' in a water way width of 135' and near the head of the cove(NWP13 and RP-18)
NAO-2013-02035 | Charles andf Kimberly Powell | - | 2013-12-23 | RGP | 13-RP-18 Other Structures | Section 10 | Issued Without Special Conditions | 37.5211 | -76.4028 | Permit Decision: the prposed rebuilding of the (2) existing piers with a maximum encroachment of 55' in a water way width of 135' and near the head of the cove with no adverse impact to navigation (the APOS signed off with no objection) and no adverse impact to wetland vegetation or SAVs satisfies the criteria in the District's RP-18. (ARJ) | - | Rebuild (2) existing piers with a maximum encroachment of 55' in a water way width of 135' and near the head of the cove with no adverse impact ot wetland vegetation or SAVs. | All APO's have signed off on the proposed pier with "No Objection". All signed forms are located in permit application that is located inthe ORM2 Documents final folder.(ARJ) | Construct a 100' bulkhead immediately channelward of the existing structure and rebuild (2) existing piers with a maximum encroachment of 55' in a water way width of 135' and near the head of the cove(NWP13 and RP-18)
NAO-2005-00401-ekh | Oak Leaf | - | 2013-12-23 | PGP | 12-SPGP-01 | Section 404 | Issued With Special Conditions | 37.6092 | -77.8791 | - | - | 46 residential lots on 232 acres all but 18 have been constructed graveyard preservation | Dumont Tract Received on 5-17-11 and assigned on 5-25-11 I mistakenly opened and edited 2005-00400 | Oak Leaf Dumont Custom Builders, Inc Balzer SR 711 near SR 617 Fine Creek Powhatan 05-E0096
NAO-2009-02113-rls | Linda Lee (70 Chowning Drive), 13-V1746 | Linda Lee | 2013-12-23 | RGP | 13-RP-18 Other Structures | Section 10 | Issued Without Special Conditions | 37.0545 | -76.2887 | Application is a modification to a previous permit issued in 2009. The gazebo has been relocated landward of the location previously authorized, and the application includes the addition of 340' handrail. The pier was constructed from the original 2009 permit. RP18 issued due to it being located within the Salt Ponds. | - | - | 12/23/2013: RP18 issued. All documents in ORM; no hard copy file. ndh | Construct pier for recreational access to deep water 11/18/2013: Gazebo addition to existing pier
NAO-2012-01581-krd | Dave Monsell/Steve Terapane | Dave Monsell, Steven Terapane | 2013-12-23 | RGP | 13-RP-19 Shoreline/Waterway Projects | Section 10/404 | Issued Without Special Conditions | 36.7234 | -75.9376 | FOR BOAT RAMP CONSTRUCTION Comments: The proposed boat ramp will be constructed mostly within uplands with a small impact area where it will tie into tidal waters. Approximately 32 SF of non-vegetated wetlands (intertidal area) will be excavated for the boat ramp installation, but approximately 120 SF of new intertidal area will be created. The upland backyard will be excavated for the boat ramp construction, so impacts to waters of the United States are anticipated to be minimal. This portion of the project meets the terms and conditions of the Regional Permit 19 (13-RP-19), Activity #7. FOR SHORELINE STABILIZATION Total Length of Proposed Structure: 93.25 linear feet Total Encroachment of structure from MHW/OHW: 3.5 feet Average amount of fill below the plane of MHW/OHW: </= 0.36 CY per running foot Impacts to Special Aquatic Sites: The proposed bulkhead will impact an eroded shoreline with little intertidal area. Approximately 27 SF of non-vegetated tidal wetlands will be impacts along with impacts to 5SF of vegetated tidal wetlands with the removal of a few saltbushes. A site visit on August 15, 2012 for the previous applicant confirmed an existing erosion problem and the need for stabilization. The shoreline is being eroded irregularly and the upland backyard continues to slump into the canal. There were no special conditions or compensatory mitigation required due to the scope and minimal nature of the project. This portion of the project meets the terms and conditions of the Regional Permit 19 (13-RP-19), Activity #4. | - | To install 93.25 LF of timber bulkhead with return walls flanking the sides of a proposed 12-foot-wide by 20-foot-wide concrete boat ramp along a manmade canal off North Bay Inlet at 3023 Little Island Road in Virginia Beach, VA. | There is no paper copy of this file. See Documents tab in ORM for all decision documents associated with this project or see the PM, Katy Damico. | To install a bulkhead with return walls flanking the sides of a proposed concrete boat ramp, and to expand the exisiting T-head with no additional channelward encroachment along North Bay at 3023 Little Island Road in Virginia Beach, VA.
NAO-2012-01581-krd | Dave Monsell/Steve Terapane | Dave Monsell, Steven Terapane | 2013-12-23 | RGP | 13-RP-17 Private Structures | Section 10 | Issued Without Special Conditions | 36.7234 | -75.9376 | Project Review Notes: FOR PIERS Total Encroachment of pier from MHW: 25 feet Waterway Width at project location: 140 feet % Encroachment of Waterway's Width: 18% Does pier extend past 300 feet from MHW? No Does the pier extend over wetlands? No Is the pier </= 5' wide & at least 4' high over wetlands? N/A Is the project a Possible Navigation Problem? No (If yes, describe resolution.) Comments: The proposed expansion of the existing 6-foot-wide by 12-foot-long T-head to a 10-foot-wide by 20-foot-long T-head will not result in any additional channelward encroachment that the existing pier and T-head. Therefore, the proposed pier addition will not pose any undue hazards to the general navigation along this canal. This portion of the project meets the terms and conditions of the Regional Permit 17 (13-RP-17). | - | To expand the existing 6-foot-wide by 12-foot-long T-head to a 10-foot-wide by 20-foot-long T-head with no additional channelward encroachment along a manmade canal off North Bay Inlet at 3023 Little Island Road in Virginia Beach, VA. | There is no paper copy of this file. See Documents tab in ORM for all decision documents associated with this project or see the PM, Katy Damico. | To install a bulkhead with return walls flanking the sides of a proposed concrete boat ramp, and to expand the exisiting T-head with no additional channelward encroachment along North Bay at 3023 Little Island Road in Virginia Beach, VA.
NAO-2004-04720 | Metro Machine Corporation P.O. 04-V2036 | - | 2013-12-24 | NWP | NWP 7 | Section 10/404 | Verified Without Special Conditions | 36.8383 | -76.2899 | - | - | The purpose of the project is to install an outfall structure for stormwater associated with upgrades to parking facilities for the shipyard. High marsh tidal wetlands will be impacted by the outfall structure's rip rap apron. 230sqf6 to Tidal Wetlands. | - | JPA received 03/28/11: to install 55' x 84' concrete dry dock block storage pad adjacent to the 40,000 LT Dry Dock "SPEEDE". Concrete pad will support by 42 concrete piles 90' long.
NAO-2013-02051 | Nathan and Melba Houser | - | 2013-12-26 | NWP | NWP 10 | Section 10 | Verified Without Special Conditions | 37.416 | -76.3453 | Permit Decision: the proposed placement of a private recreational mooring buoy to moor a 35' sailboat in a waterway width of greater than 4,000' wide is not expected to adversly impact navigation and satisfies the criteria in the Corps NWP-10. (ARJ) | - | Place a private recreational mooring buoy to moor a 35' sailboat (NWP-10)ARJ | - | Place a private recreational mooring buoy to moor a 35' sailboat (NWP-10)ARJ
NAO-2013-02146-cmc | Bland County Wastewater Improvements | - | 2013-12-26 | NWP | NWP 12 | Section 404 | Verified With Special Conditions | 37.0995 | -81.1269 | - | - | Crossing 1 | - | Installation of approximately 66,000 linear feet of wastewater line
NAO-2013-02155-cmc | Vaughan Streambank Stabilization Project | Steve Vaughan | 2013-12-26 | NWP | NWP 13 | Section 404 | Verified With Special Conditions | 36.6306 | -80.8914 | rip rap bank and toe stablization | - | bank stablization | - | stream stabilization
NAO-2013-02146-cmc | Bland County Wastewater Improvements | - | 2013-12-26 | NWP | NWP 12 | Section 404 | Verified With Special Conditions | 37.0995 | -81.1269 | - | - | Crossing 2 | - | Installation of approximately 66,000 linear feet of wastewater line
NAO-2013-02146-cmc | Bland County Wastewater Improvements | - | 2013-12-26 | NWP | NWP 12 | Section 404 | Verified With Special Conditions | 37.0995 | -81.1269 | - | - | Crossing 3 | - | Installation of approximately 66,000 linear feet of wastewater line
NAO-2013-02146-cmc | Bland County Wastewater Improvements | - | 2013-12-26 | NWP | NWP 12 | Section 404 | Verified With Special Conditions | 37.0995 | -81.1269 | - | - | Crossing 4 | - | Installation of approximately 66,000 linear feet of wastewater line
NAO-2013-02146-cmc | Bland County Wastewater Improvements | - | 2013-12-26 | NWP | NWP 12 | Section 404 | Verified With Special Conditions | 37.0995 | -81.1269 | - | - | Crossing 5 | - | Installation of approximately 66,000 linear feet of wastewater line
NAO-2013-02146-cmc | Bland County Wastewater Improvements | - | 2013-12-26 | NWP | NWP 12 | Section 404 | Verified With Special Conditions | 37.0995 | -81.1269 | - | - | Crossing 6 | - | Installation of approximately 66,000 linear feet of wastewater line
NAO-2013-02146-cmc | Bland County Wastewater Improvements | - | 2013-12-26 | NWP | NWP 12 | Section 404 | Verified With Special Conditions | 37.0995 | -81.1269 | - | - | Crossing 7 | - | Installation of approximately 66,000 linear feet of wastewater line
NAO-2013-02146-cmc | Bland County Wastewater Improvements | - | 2013-12-26 | NWP | NWP 12 | Section 404 | Verified With Special Conditions | 37.0995 | -81.1269 | - | - | Crossing 8 | - | Installation of approximately 66,000 linear feet of wastewater line
NAO-2013-02146-cmc | Bland County Wastewater Improvements | - | 2013-12-26 | NWP | NWP 12 | Section 404 | Verified With Special Conditions | 37.0995 | -81.1269 | - | - | Crossing 9 | - | Installation of approximately 66,000 linear feet of wastewater line
NAO-2013-02146-cmc | Bland County Wastewater Improvements | - | 2013-12-26 | NWP | NWP 12 | Section 404 | Verified With Special Conditions | 37.0995 | -81.1269 | - | - | Crossing 10 | - | Installation of approximately 66,000 linear feet of wastewater line
NAO-2013-02146-cmc | Bland County Wastewater Improvements | - | 2013-12-26 | NWP | NWP 12 | Section 404 | Verified With Special Conditions | 37.0995 | -81.1269 | - | - | Crossing 11 | - | Installation of approximately 66,000 linear feet of wastewater line
NAO-2013-02146-cmc | Bland County Wastewater Improvements | - | 2013-12-26 | NWP | NWP 12 | Section 404 | Verified With Special Conditions | 37.0995 | -81.1269 | - | - | Crossing 12 | - | Installation of approximately 66,000 linear feet of wastewater line
NAO-2013-02146-cmc | Bland County Wastewater Improvements | - | 2013-12-26 | NWP | NWP 12 | Section 404 | Verified With Special Conditions | 37.0995 | -81.1269 | - | - | Crossing 13 | - | Installation of approximately 66,000 linear feet of wastewater line
NAO-2013-02146-cmc | Bland County Wastewater Improvements | - | 2013-12-26 | NWP | NWP 12 | Section 404 | Verified With Special Conditions | 37.0995 | -81.1269 | - | - | Crossing 14 | - | Installation of approximately 66,000 linear feet of wastewater line
NAO-2013-02146-cmc | Bland County Wastewater Improvements | - | 2013-12-26 | NWP | NWP 12 | Section 404 | Verified With Special Conditions | 37.0995 | -81.1269 | - | - | Crossing 15 | - | Installation of approximately 66,000 linear feet of wastewater line
NAO-2013-02146-cmc | Bland County Wastewater Improvements | - | 2013-12-26 | NWP | NWP 12 | Section 404 | Verified With Special Conditions | 37.0995 | -81.1269 | - | - | Crossing 16 | - | Installation of approximately 66,000 linear feet of wastewater line
NAO-2013-02146-cmc | Bland County Wastewater Improvements | - | 2013-12-26 | NWP | NWP 12 | Section 404 | Verified With Special Conditions | 37.0995 | -81.1269 | - | - | Crossing 17 | - | Installation of approximately 66,000 linear feet of wastewater line
NAO-2013-02227-cmc | AEP North Fork Crossing - Allison Gap Rd | Vickie Crenshaw | 2013-12-26 | NWP | NWP 12 | Section 10 | Verified Without Special Conditions | 36.8878 | -81.7676 | aerial utility line spanning Sec 10 waters - no discharge of fill. | - | aerial utility line | - | power line aerial crossing of N. Fork Holston
NAO-2012-00110-slj | City of Portsmouth (Douglas Ave. & Adriatic St.) | James Wright, Jr. | 2013-12-26 | NWP | NWP 3 | Section 10/404 | Verified Without Special Conditions | 36.8517 | -76.3397 | - | - | Replacement and installation of stormwater components: discharge pipe, outfall, installation of tidecheck valve, riprap apron, headwall, and manhole. | - | To replace undersized 12-inch pipe section at outfall and add an inline check valve near.
NAO-2013-02322-cmc | Roberts Animal Crossing | Lonnie Roberts | 2013-12-26 | NWP | NWP 40 | Section 404 | Verified Without Special Conditions | 36.8108 | -81.5125 | - | - | animal crossing | - | animal crossing
NAO-2013-02155-cmc | Vaughan Streambank Stabilization Project | Steve Vaughan | 2013-12-26 | NWP | NWP 27 | Section 404 | Verified With Special Conditions | 36.6306 | -80.8914 | 3 stream barbs and one cross-vane to control flow and stablize stream reach | - | stream restoration work | - | stream stabilization
NAO-2013-01023-cmc | AEP Byllesby Hydro Dredge | John Magalski, Ken Stump | 2013-12-27 | NWP | NWP 3 | Section 10 | Verified With Special Conditions | 36.786 | -80.9334 | - | - | dredging of accumulated sediment from sec 10 water for maintenance of facility | - | maintenance dredge to remove accumulated sediment
NAO-2013-02251-KSP | VDOT 0651-030-295,B644, C501.P106 (13-v4070) | - | 2013-12-27 | NWP | NWP 23 | Section 404 | Verified With Special Conditions | 38.4469 | -77.6933 | Mitigation is required and mitigation at VDOT's Mt Run Bank is acceptable. | - | Replacement of Rt 651 bridge over Sumerduck Run. Existing structure is 19.5' wide and 45' long. Proposed bridge is 30' wide and 55' long. Grade will be raised to address the vertical curve. Project will include 2872 sf of fill of streambed and 3942 sf of wetlands (2851 sf of PEM and 1091 sf of PFO). | - | Replace existing Rt 651 bridge over Sumerduck Run. Existing structure is 19.5' wide by 45' long. Proposed wil be 32' wide and 55' long. Will impact 2872 sf of waters and 3942 sq ft of wetlands.
NAO-2013-01915-kae | Janet O'Donnell | Janet O'Donnell | 2013-12-27 | RGP | 13-RP-17 Private Structures | Section 10 | Issued Without Special Conditions | 38.0013 | -76.4768 | - | - | To construct a 16 foot by 20 foot L-head pier addition and to relocate an existing osprey nesting pole approximately 25 feet shoreward and 70 feet north of the existing pier. | - | pier; osprey nest pole
NAO-2013-01023-cmc | AEP Byllesby Hydro Dredge | John Magalski, Ken Stump | 2013-12-27 | NWP | NWP 16 | Section 404 | Verified With Special Conditions | 36.786 | -80.9334 | - | - | maintenance of facility through removal of accumulated sediment - return water to river | - | maintenance dredge to remove accumulated sediment
NAO-2013-01699-rhc | David Tankard Property | - | 2013-12-30 | RGP | 13-RP-19 Shoreline/Waterway Projects | Section 10/404 | Issued With Special Conditions | 37.5348 | -75.9407 | - | - | construct two breakwaters | - | construct 2 breakwaters
NAO-2013-02065 | Inn Jamaica, LLC c/o Gary Cosby | - | 2013-12-30 | RGP | 13-RP-17 Private Structures | Section 10 | Issued Without Special Conditions | 37.7525 | -76.667 | Permit Decision: the proposed construction of a 105' L-head pier in this waterway width that exceeds 2 miles with no adverse impact to navigation, wetland vegetation, or SAVs satisfies the criteria in the District's RP-17. ARJ | - | Construct a 105' L-head pier in this waterway width that exceeds 2 miles (RP-17) ARJ | - | Construct a 105' L-head pier in this waterway width that exceeds 2 miles (RP-17) ARJ
NAO-2013-02073 | Pete Alcorn c/o Michelle Meredith | - | 2013-12-30 | RGP | 13-RP-02 Dredging | Section 10/404 | Issued Without Special Conditions | 37.5383 | -76.3564 | Permit Decision: the revised pier encroachment to 1/3 the distance across the waterway to reduce the proposed dredging from 570 cubic yards down to 470 cubic yards meets the request (s) of the project manager so the proposal is compatible with the District's RP-18 and the RP-2 (ARJ) | - | Construct a pier extension for a total encroachment of 125' (rvsd to 165') into this waterway width of 505' (165'/505'=.32.6%) and hydraulically dredge 571 (rvsd to 470) cubic yards of material to a depth no to exceed 6' mlw with the dredged material pumped to geo-tech bags on the upland (RP-18 and RP-2, respectively)ARJ | A review of the NMFS EFH Distribution Listing revealed this waterway (Morres Creek) has no EFH habitat listed. 12-13-13: proposed peir length increased to 1/3 distance across waterway and dredging reduced to 47o cubic yards to meet project request(s). ARJ) | Construct a pier extension for a total encroachment of 125' (rvsd to 165') into this waterway width of 505' (165'/505'=.32.6%) and hydraulically dredge 571 (rvsd to 470) cubic yards of material to a depth no to exceed 6' mlw with the dredged material pumped to geo-tech bags on the upland (RP-18 and RP-2, respectively)ARJ
NAO-2005-04008-krd | W. Lee Norman, Jr. | W. Lee Norman, Jr. | 2013-12-30 | NWP | NWP 3 | Section 10 | Verified Without Special Conditions | 36.908 | -76.0416 | Project Review Notes: FOR SHORELINE STABILIZATION Total Length of Proposed Structure: 184 linear feet Total Encroachment of structure from MHW/OHW: 1 foot or less Average amount of fill below the plane of MHW/OHW: 0 CY per running foot Impacts to Special Aquatic Sites: The project will have no impacts on any special aquatic sites. The tide rises and falls at the bulkhead face and the proposed work is strictly maintenance of an existing structure in order to stop the rotation of the bulkhead, not to correct or straighten it any further. There were no special conditions or compensatory mitigation requirements due to the scope and minimal nature of the project. This project meets the terms and conditions of the Nationwide Permit 3 (NWP-3), as issued, including any applicable regional conditions. | - | Maintenance: To reinforce the vinyl bulkhead with additional piles, wales and anchors along Treasure Canal at 2225 Spinnaker Circle in Virginia Beach, VA. | There is no paper copy of this file. See Documents tab in ORM for all decision documents associated with this project or see the PM, Katy Damico. | Maintenance: To reinforce the vinyl bulkhead with additional piles, wales and anchors along Treasure Canal at 2225 Spinnaker Circle in Virginia Beach, VA.
NAO-2012-01882-tca | Pearson Branch Stream | Jason Widstrom | 2013-12-30 | NWP | NWP 27 | Section 404 | Verified With Special Conditions | 38.8872 | -77.185 | - | - | Restore and stabilize degraded stream channel. | - | This is a request for a verification of a wetland delineation.
NAO-2013-01577-sjd | Brock Commons | Dale Feltes | 2013-12-31 | NWP | NWP 14 | Section 10/404 | Verified Without Special Conditions | 36.8872 | -76.3002 | - | - | re-establishment of tidal wetlands. Grading and instalation of riprap revetment | - | restoration
NAO-2013-01576-sjd | CH-9 Northwest River (Stephens) VARTF | Chris DuBois | 2013-12-31 | NWP | NWP 27 | Section 10/404 | Verified With Special Conditions | 36.6525 | -76.3503 | - | - | Restoration. TNC. Stephens track. | - | Virginia Aquatic Trust Fund
NAO-2013-01687-KSP | VDOT 00659-084-18810388 (13-v4137) | - | 2013-12-31 | NWP | NWP 13 | Section 10/404 | Verified Without Special Conditions | 36.7811 | -82.5461 | - | - | Bank stabilization along 70 linear feet of Rt 659 and the Clinch River. Class 3 riprap will be placed, with Class 2 on top of it. Total of 210 square feet of permanent fill. | - | Bank stabilization along 70 linear feet of Rt 659 and the Clinch River. Class 3 riprap will be placed, with Class 2 on top of it. Total of 210 square feet of permanent fill.
NAO-2013-02076 | Virginia Power c/o Brant Elmore | - | 2013-12-31 | NWP | NWP 12 | Section 10 | Verified Without Special Conditions | 37.4669 | -76.3231 | Permit Decision: the proposed relocation of the overhead power crossing is to proivde clear overhead crane access for a VDOT culvert replacement project just upstream from the proposed crossing on Chruch Street (NAO-2013-01696 see ORM2 file). The 15' wide open water portion of Put-In Creek, at the proposed crossing site, is tidal and maintains a water depth of approximately 6" mlw. Navigation is limited to jon boats and other small, shallow draft boats (no sailboats) so the proposed 34' sag clearance above mhw for the proposed crossing not only poses no hazard to navigation but it also satisfies the Corps regulation to have a vertical clearance of 20' above the nearest bridge which will be the completed VDOT replacement box culverts under Church Street that will have about a 2' clearance (similar to the existing culvert clearance). The proposed overhead crossing satisfies the criteria in the Corps NWP-12. It should be noted that Va Power has been verbally informed of continuing interest to dredge this portion of Put-In Creek to create a navigable channel to the Courthouse and that these efforts have not been successful, to date, due to unacceptable amount of vegetated wetlands impacts.( ARJ) | - | Relocate existing overhead power crossing to clear area for crane service to place new VDOT box culverts (NAO-2013-01696) under Church Street, Mathews Courthouse (NWP-12) ARJ | The VDOT culvert replacement/storm water project was provided a 106 review via VDOT/DHR. | Relocate existing overhead power crossing to clear area for crane service to place new VDOT box culverts (NAO-2013-01696) under Church Street, Mathews Courthouse (NWP-12) ARJ
NAO-1999-02494 | Hampton, City of 22 Lincoln S 99-V0406 | - | 2013-12-31 | RGP | 13-RP-02 Dredging | Section 10 | Issued Without Special Conditions | 37.0238 | -76.3422 | - | - | To mechanically maintenance dredge approximately 2,850 cubic yards of material to a maximum depth of -8 feet at mean low water from 22,500 square feet of subaqueous bottom within an existing marina basin. The dredged material will be barged to and disposed of at the Craney Island Dredged Material Management Area in Portsmouth, Virginia. | - | maintenance dredging
NAO-2013-00847-vdp | VA Power and Electric (Endless Caverns) | - | 2013-12-31 | NWP | NWP 12 | Section 404 | Verified Without Special Conditions | 38.4936 | -78.7319 | - | - | utility line | - | JD
NAO-2013-02329-rdb | Stanley and Adrienne Dameron (13-V1852) | Stanley Dameron | 2013-12-31 | RGP | 13-RP-19 Shoreline/Waterway Projects | Section 10 | Issued Without Special Conditions | 38.3445 | -77.3299 | Received protest addresses to VMRC frm APO. Agent from Bayshore Design explained the work being done at Mr. Dameron. No action taken at this time from the Corps, permit was issued Dec 31, 2013 | - | construct a 138Â¿ timber bulkhead landward of Mean High Water (MHW), 24Â¿ stone riprap spur and to cap and existing stone groin. | - | Remove existing riprap and construct a 138' timber bulkhead. construct a 24' riprap spur adjacent to an existing stone groin
NAO-2013-01891-krd | Rappahannock Concrete - 2520 58th St Hampton, VA | Scott Finney | 2013-12-31 | NWP | NWP 18 | Section 404 | Verified Without Special Conditions | 37.0134 | -76.4082 | The goal of this project is to create a materials storage area and extended retention basin. The materials that will be stored onsite will be gravel, sand, rock, and other materials utilized in the concrete making process. The proposed wetland impacts are due to the proposed stormwater management pond. Due to the area required for the materials storage area, the wetland impacts have been minimized to the maximum practicable extent. The project will result in impacts to approximately 3,787 square feet (0.087 acres) of nontidal forested wetlands. Approximately 0.1528 acre of wetlands were identified with the parcel limits with the preliminary jurisdictional determination issued on October 30, 2013. There will be no impacts to tidal wetlands or streams associated with this project. Since permanent impacts to wetlands on the project site are minimal (less than 0.1 acre), so no mitigation was proposed. The proposed project will impact approximately 0.087-acre of nontidal forested wetlands that appear to have been formed by stormwater runoff from adjacent properties. Stormwater flow from the warehouse building initially enters the drainage ditch that parallels (in an east/west direction) its southern property limit. Once in this ditch, it flows to the south onto the Rappahannock Concrete property. When flowing in this direction, it provides hydrology to the onsite ditch and wetlands. It also flows onto the property immediately to the west of the Rappahannock Concrete site. As there is no downstream outlet for these wetlands and ditch, when the elevation of the stormwater exceeds 12.53 feet, it flows back to the north and proceeds in the ditch on the adjacent property to the west where it connects to the cityÂ¿s stormwater management system and eventually to Salters Creek. The stormwater pond will continue to discharge into this system; therefore, the reach, flow and circulation of water will not be interrupted. Therefore, the CorpsÂ¿ PM has determined that the impacts are minimal and the project meets the terms and conditions of the Nationwide Permit 18 (NWP-18), as issued, including any applicable regional conditions. No compensatory mitigation will be required. | - | To expand the existing Rappahannock Concrete Plant with the construction of a material storage area with a gravel lot and stormwater management pond resulting in impacts to 0.087-acres (3,787 SF) of PFO wetlands associated with the excavation of the stormwater management pond. | There is no paper copy of this file. See Documents tab in ORM for all decision documents associated with this project or see the PM, Katy Damico. | Prelminary jurisdictional determination and wetland delineation confirmation of a 1.3-acre portion at 2520 58th Street in Hampton, VA.
NAO-2013-02234-krd | Crags Causeway Road Improvements | Esther Dornin | 2013-12-31 | NWP | NWP 3 | Section 404 | Verified With Special Conditions | 36.5757 | -76.0974 | The proposed project will result in the following unavoidable permanent impacts to waters of US, including wetlands: Non-vegetated open-water creek: 90 linear feet (2,368 square feet/0.05-acre) Non-vegetated open-water roadside ditch: 11,067 square feet (0.25 acre) PFO wetland: 12,084 square feet (0.28 acre) PEM wetland: 1,897 square feet (0.04 acre) The proposed project will result in the following unavoidable temporary impacts due to construction access and methodology: Non-vegetated open-water creek: 39 LF (1,070 SF/0.02-acre) PFO wetland: 517 square feet (.01 acre) Compensatory mitigation for proposed impacts to wetlands is proposed at the ratios of 2:1 for permanent forested wetland impacts and 1:1 for permanent emergent wetland impacts. No compensation is proposed for 90 linear feet of proposed permanent stream impacts due to the impacts being below the 300 linear foot threshold for compensation. Accordingly, the applicant proposes to compensate for 12,084 square feet (0.28 acre) of forested wetland impacts and 1,897 square feet (0.04 acre) of emergent wetlands impacts by purchasing 0.60 wetland credits from a Corps approved mitigation bank serving the project areaÂ¿s watershed and/or the Virginia Aquatic Resources Trust Fund (VARTF). Letters of credit availability are included in JPA. No compensation is proposed for the 11,067 square feet (0.25 acre) of non-tidal open water roadside ditches that will be impacted by the project since a total of 18,603 SF (0.43 acre) of new non-vegetated open water roadside ditches will be constructed with the proposed roadway improvements. The Corps PM has reviewed the project plans and determined that all impacts have been avoided and minimized to the maximum extent practicable. The proposed work meets the definition of maintenance and with the proposed compensatory mitigation, the project meets the terms and conditions of the Nationwide Permit 3 (NWP-3), as issued, including any applicable regional conditions. | - | The project proposes to improve the drainage function of the existing road and culvert by elevating a portion of Crags Causeway at the existing creek crossing by approximately 2.5 feet, replacing and upsizing the existing culverts with dual 6-ft by 10-ft box culverts, providing an asphalt overlay, wider pavement surface, wider shoulders, and re-graded roadside ditches. | There is no paper copy of this file. See Documents tab in ORM for all decision documents associated with this project or see the PM, Katy Damico. | To elevate Crags Causeway at the existing creek crossing, replace and upsize the existing culverts, provide an asphalt overlay, wider pavement surface, wider shoulders, re-graded ditches, and adequate horizontal and vertical sight-distance.