## Issued1409
DA Number | Project Name | Applicant | End Date | Action | Type | Authority | Closure Method | Latitude | Longitude | Action Comments | Project Purpose | Project Description | Folder Comments | Folder Description
NAO-2013-00376 | Washington Co. Galvanized Waterline Replacement Phase II | - | 2014-09-02 | NWP | NWP 12 | Section 404 | Verified With Special Conditions | 36.71 | -81.9772 | - | - | SC-T1 - Temporary impacts associated with the replacement of a waterline by open trench method. | - | To replace approx 140,424 LF of waterline using trench method.
NAO-2013-00376 | Washington Co. Galvanized Waterline Replacement Phase II | - | 2014-09-02 | NWP | NWP 12 | Section 404 | Verified With Special Conditions | 36.71 | -81.9772 | - | - | temporary impact due to trench cut method for installation of waterline | - | To replace approx 140,424 LF of waterline using trench method.
NAO-2012-01831 | Carrollton Meadows | Brian Large | 2014-09-02 | SP | - | Section 404 | Issued With Special Conditions | 36.9296 | -76.5271 | - | development of a residential subdivision. | fill of 1.765 acres of PFO for the construction of a subdivision | - | Request for wetland delineation confirmation.
NAO-2014-01296 | Nancy Muldowney c/o Karla Havens | - | 2014-09-02 | NWP | NWP 13 | Section 10/404 | Verified Without Special Conditions | 37.5364 | -76.3675 | Permit Decision: the proposed construction of a 145' rip rap revetment and a 140' rip rap marsh toe revetment with no adverse impact to the vegetated wetlands or SAVs satifies the criteria in the Corps (NWP-13) ARJ | - | Construct a 145' rip rap revetment and a 140' rip rap marsh toe revetment with no adverse impact to the vegetated wetlands or SAVs (NWP-13) ARJ | 9-2-14: e-mail verification to Karla Havens, agent | Construct a 145' rip rap revetment and a 140' rip rap marsh toe revetment with no adverse impact to the vegetated wetlands or SAVs (NWP-13) ARJ
NAO-2014-01524-slj | Stephen Austin - Pier (Smithfield) | Stephen Austin | 2014-09-02 | RGP | 13-RP-18 Other Structures | Section 10 | Issued Without Special Conditions | 36.9932 | -76.6061 | - | - | Install a 5-foot by 232-foot open pile pier; 15.5-foot by 18-foot L-head platform with an 18-foot by 15-foot open sided gazebo; a 5-foot by 82-foot finger pier around a 36-foot by 16-foot open sided boathouse. | - | Install a pier, gazebo, boathouse
NAO-2014-01525 | Mill Creek Streambank Stabilization | Nancy Wilson | 2014-09-02 | NWP | NWP 13 | Section 404 | Verified With Special Conditions | 37.084 | -81.8636 | - | - | 100 lf stream bank stabilization due to eroding bank and loss of yard | - | stabilize failing streambank
NAO-2014-01141-dk | Tran Bulkhead | Hoang Tran | 2014-09-02 | RGP | 13-RP-19 Shoreline/Waterway Projects | Section 10/404 | Issued With Special Conditions | 36.8358 | -76.2285 | The original application was received on June 19, 2014. The application was considered incomplete due to a poor description of the project. The applicant was contacted and told the PM that the bulkhead had already been constructed and that the City of Chesapeake had instructed him to obtain the appropriate state and federal permits. According to the property owner, the work was done in the mid-1990s. This was confirmed by examining time lapse aerials on Google Earth. The PM conducted a site visit to discuss the proposal and the need for additional information required for a complete application. A revised application including the length of the structure and project drawing was received on August 12, 2014. The property owner is unsure of the quantity of backfill that may have been necessary to install the bulkhead (as the work was done over multiple years). | - | The applicant proposes to construct an 87 LF bulkhead to control erosion and stabilize the shoreline. This work has been completed and thus this application is for an after-the-fact permit authorization. | This permit application is for an after-the-fact authorization. The original work was done between the years1994-1996. The property owner is unsure of the volume of fill required to construct the bulkhead. | The applicant proposes to construct an 87 LF bulkhead to control erosion and stabilize the shoreline. This work has been completed and thus this application is for an after-the-fact permit authorization.
NAO-2012-00331 | VA Creeper Trail Trestle Replacement (Trestles 35 & 36) | Elizabeth Merz | 2014-09-02 | NWP | NWP 18 | Section 404 | Verified With Special Conditions | 36.6479 | -81.6825 | Work pad for Trestle 35 demolition and replacement; temp impact only | - | clear span bridge replacement; however temporary impact due to the need for development of temporary work pad within the stream. Site for the trestle replacement is very narrow and has hillsides in excess of 6 percent so that working from the slope is not advised. | clear span bridges replacement--NPR issued | pre-app, JD, and permit application eval
NAO-2012-00331 | VA Creeper Trail Trestle Replacement (Trestles 35 & 36) | Elizabeth Merz | 2014-09-02 | NWP | NWP 18 | Section 404 | Verified With Special Conditions | 36.6479 | -81.6825 | Work pad for Trestle 36; demolition and replacement. Temp impacts only. | - | clear span bridge replacement; however temporary impact due to the need for development of temporary work pad within the stream. Site for the trestle replacement is very narrow and has hillsides in excess of 6 percent so that working from the slope is not advised. | clear span bridges replacement--NPR issued | pre-app, JD, and permit application eval
NAO-2011-01612 | (AML) VanDyke Community Portals | Richard Davis | 2014-09-02 | NWP | NWP 18 | Section 404 | Verified Without Special Conditions | 37.1455 | -81.9182 | - | - | temporary culverted crossing for access to reclamation site | - | abandoned mined land portal closure and reclamation-scoping
NAO-2011-00480 | Bull Creek Pedestrian and Bike Trail | William Caudill | 2014-09-02 | NWP | NWP 18 | Section 404 | Verified Without Special Conditions | 37.3016 | -82.176 | - | - | bridge replacement with box culvert for pedestrian recreational trail | - | JD request and pre-app
NAO-2014-01619 | BBOS Millard Branch Bridge | Marcus Stiltner | 2014-09-02 | NWP | NWP 18 | Section 404 | Verified Without Special Conditions | 37.2185 | -82.0734 | - | - | replacement of existing bridge; also using temp crossing for demolition and building bridge | - | bridge replacement
NAO-2012-02386-rhs | Cameuse Lime and Stone - Winchester Operation | - | 2014-09-03 | NWP | NWP 44 | Section 404 | Verified With Special Conditions | 39.246 | -78.0879 | - | - | culvert installation | - | Delineation Verification
NAO-2014-01453-slj | Foltz Creek pipeline (Shennandoah) | Brandi Naughton | 2014-09-03 | NWP | NWP 3 | Section 404 | Verified Without Special Conditions | 38.8545 | -78.7275 | - | - | Re-covering an exposed 26-inch pipeline and stabilizing the surrounding bank with an articulating grout mat. | - | The project site is located in Shenandoah County, Virginia.
NAO-2014-01621-cbb | VDOT# 00628-077-20551753 (14-V4141) | Marvin Mann | 2014-09-03 | NWP | NWP 3 | Section 10/404 | Verified With Special Conditions | 37.1461 | -80.7128 | We support working in the dry with the use of cofferdams as proposed. Adhere to strict E&S controls during project to ensure no sedimentation occurs downstream of the project. | - | VDOT is proposing the replacement of the superstructure on the existing bridge carrying Route 628 over Back Creek in Pulaski County and the extension of the beam seat and pier cap above the OHW. Temporary cofferdams and scaffolding will be placed in the stream in order to conduct the work in the dry. This will require 105 SF (10 CY) of temporary fill with no permanent fill or excavation below the OHW. | - | Replacement of superstructure on the existing bridge carrying Route 628 over Back Creek and the extension of the beam set and pier cap above OHWM.
NAO-2014-01622-cbb | VDOT# 00615-006-20423287 (14-V4142) | Christopher Moore | 2014-09-03 | NWP | NWP 3 | Section 10/404 | Verified With Special Conditions | 37.5025 | -78.7889 | We support working in the dry with the use of cofferdams as proposed. Please adhere to the time of year restriction for Anadromous Fish from February 15- June 30. Remove all temporary fill from jurisdictional areas and restore to pre-existing contours after construction. | - | VDOT is proposing to construct concrete subfooting around center pier and along Abutment B for scour repair of the structure carrying Route 615 over David Creek in Appomattox County, VA. In addition to the scour repair activities, the existing wooden deck will be replaced in-kind. The project will require 148 SF (7 CY) of excavation, 97 SF (8 CY) of permanent fill, and 354 SF (26 CY) of temporary fill for non erodible cofferdams that will allow all work to take place in the dry. There will be no wetland impacts associated with this project. | - | To construct concrete subfooting around center pier and along Abutment B for scour repair, as well as replacement of the existing wooden deck, in kind.
NAO-2014-01623-cbb | VDOT# 00691-085-18661936 (14-V4143) | Rex Pearce | 2014-09-03 | NWP | NWP 3 | Section 10/404 | Verified With Special Conditions | 38.8811 | -78.7053 | Adhere to the TOYR from October 1 to March 31 for instream work to protect brook trout. We support working in the dry with the use of cofferdams as proposed. Remove all temporary fill from jurisdictional areas and restore to pre-existing contours after construction. Please ensure that construction debris is captured during construction and not allowed to enter the waterway. Adhere to strict E&S controls during project to ensure no sedimentation occurs downstream of the project. | - | VDOT is proposing to replace a deteriorated 16Â¿-8Â¿ long steel beam timber deck superstructure over Laurel Run with the same dimensioned precast concrete beam superstructure. Also, they plan to install a concrete jacket band on Abutment A to repair the deteriorated and undermined footer. Extend the downstream Abutment A wingwall and the upstream Abutment B wingwall to repair scour. Install class 2 riprap at these same locations, as well as at the upstream end of Abutment A to protect against scour. The project will require approximately 42 LF and 70 SF (0.002 acres) of permanent impact below OHW, and 4 CY of permanent fill below OHW. Non-erodible cofferdams consisting of plastic and sand bags will be used around each abutment/ wingwall. These cofferdams and the work behind them will require approximately 64 LF and 505 square feet (0.016 acres) of temporary impacts below OHW, and 13 CY of temporary fill below OHW. There will be no wetland impacts associated with this project. | - | To replace deteriorated 16'8" x 28' steal beam timber deck with the same dimensioned concrete beam superstructure, to install a concrete jacket band on Abutment A, extend the downstream abutment A wingwall and upstream abutment B wingwall .
NAO-2002-03027 | Marine Hydraulics 02-V0877, 10-V1974, 14-V1207 | Louis Pfingst | 2014-09-03 | NWP | NWP 1 | Section 10 | Verified Without Special Conditions | 36.862 | -76.3126 | - | - | security buoys | ***Valid permit # is NAO 2002-3027 (VMRC # 10-V1974 or 02-V0877) Please See Memo 2002 IP verified New dredge 815,000 cubic yards, fill 4,306 square feet of vegetated wetlands for parking,Pier 1,244 feet by 70 feet, and Bulkhead.Dredged material tested and reported to be below detection limits in 2002, except one. No metals tested. In May of 2011 I confirmed that the mitigation was complete for the original permit NAO 2002-3027. The Corps started processing this permit as NAO 2009-2254 (VMRC # 09-V0343). However, working with the applicant, the Corps decided that the work form this 2002 permit was the only activities that had been constructed. June 28, 2011 I verified an RP 19 for maintenance dredging based on the 2002 standard permit NAO 2002-3027. This verification is for maintenance dredging to a depth of -38.14 feet below mean low water. This permit authorizes dredging of 10,000 cubic yards annually for the maintenance dredging of the previously dredged 520,000 square feet area. This permit authorizes hydraulic and/or mechanical dredging of material and the placement in either the Craney Island Dredged Material Management Area (CIDMA) or the Craney Island Rehandling Basin (CIRB). All work will be performed Marine Hydraulics International, 1215 Warrington Ave Norfolk, Virginia. The proposed project as described above and depicted on attached drawings entitled Â¿Vicinity MapÂ¿, Â¿Site PlanÂ¿, and Â¿Section ViewÂ¿ dated March 11, 2009 satisfies the terms and conditions of Norfolk DistrictÂ¿s Regional Permit 19 (08-RP-19), Activity #3. | Security barrier around previously permitted pier - US Navy
NAO-2014-01249-kae | David Hendrick | - | 2014-09-04 | RGP | 13-RP-18 Other Structures | Section 10 | Issued Without Special Conditions | 37.8219 | -76.2897 | - | - | To construct a 5 foot by 70 foot open pile boardwalk, one 30 foot stone spur, and one 50 foot stone breakwater with a 1000 square foot planted sand tombolo | - | breakwater; spur
NAO-2014-01311 | David B Hudgins c/o Bayshore Design | - | 2014-09-04 | NWP | NWP 13 | Section 10/404 | Verified Without Special Conditions | 37.6961 | -76.4618 | Permit Decision: the proposed construction of a 312' rip rap revetment at the base of the eroding bank with no more than minimal adverse impact to wetland vegetation (5 sq.ft.) or SAVs and satisfies the criteria in the Corps (NWP-13) ARJ | - | Construct a 312' rip rap revetment at the base of the eroding bank with no more than minimal adverse impact to wetland vegetation (5 sq.ft.) or SAVs and satisfies the criteria in the Corps (NWP-13) ARJ | 7-17-14: e-mail verification to Craig Palubinski (agent) | Construct a 312' rip rap revetment at the base of the eroding bank with no more than minimal adverse impact to wetland vegetation (5 sq.ft.) or SAVs and satisfies the criteria in the Corps (NWP-13) ARJ
NAO-2014-01333 | Jeffrey A. Branflick | - | 2014-09-04 | RGP | 13-RP-18 Other Structures | Section 10 | Issued Without Special Conditions | 37.6389 | -76.36 | Permit Decision: the proposed construction of an 10' L-head extension to the existing pier with (2) mooring piles for a total channelward encroachment of approximately 100' from the mean high water in this waterway width of approximately 370' (100'/370' = 26%) satisfies the criteria in the District's RP-17 ARJ | - | Construct an 10' L-head extension to the exisitng pier with (2) mooring piles for a total channelward encroachment of approximately 100' from the mean high water in this waterway width of approximately 370' (100'/370' = 26%) RP-17 ARJ | - | Construct an 10' L-head extension to the exisitng pier with (2) mooring piles for a total channelward encroachment of approximately 100' from the mean high water in this waterway width of approximately 370' (100'/370' = 26%) RP-18 ARJ
NAO-2014-01325 | David Dagenhart c/o William Webb | - | 2014-09-04 | NWP | NWP 13 | Section 10/404 | Verified Without Special Conditions | 37.3711 | -76.3492 | Permit Decision: the proposed removal of a 30' section of the existing rip rap revetment, the proposed construct a 60' rip rap return wall on each side of the opening (landard of mhw), to constuct a 20' x 10' free standing rip rap sill, at/about mean high water, in the center of the newly created opening anfd the proposed placement sand landward of mean high water to create a beach in the upland area landward of the opening with no adverse impacts to vegetated wetlands or SAVs satisifes the criteria in the Corps Nationwide Permit #13. (ARJ) | - | Remove a 30' section of the existing rip rap revetment and construct a 60' rip rap return wall on each side of the opening. Constuct a 20' x 10' free standing rip rap sill, at/about mean high water, in the center of the created opening. Place sand landward of mean high water to create a beach in the upland area landward of the opening with no adverse impacts to vegetated wetlands or SAVs (NWP-13)ARJ | 9-4-14: e-mail verification to William Webb (agent) | Remove a 30' section of the existing rip rap revetment and construct a 60' rip rap return wall on each side of the opening. Constuct a 20' x 10' free standing rip rap sill, at/about mean high water, in the center of the created opening. Place sand landward of mean high water to create a beach in the upland area landward of the opening with no adverse impacts to vegetated wetlands or SAVs (NWP-13)ARJ
NAO-2004-03876 | Mr. Tom Gunsalus 1248 Tanager 04-V0970 | - | 2014-09-04 | RGP | 13-RP-19 Shoreline/Waterway Projects | Section 10/404 | Issued Without Special Conditions | 36.8553 | -75.9986 | - | - | To install 77 linear feet of low elevation vinyl sheet pile bulkhead to replace the existing failing bulkhead. The proposed vinyl sheet pile will act as a marsh sill to protect and existing vegetated marsh landward of the existing bulkhead. In addition, approximately 120 square feet of sand nourishment will be placed landward of the proposed wall and sprigged with Spartina Alterniflora. | - | -
NAO-2014-01249-kae | David Hendrick | - | 2014-09-04 | RGP | 13-RP-19 Shoreline/Waterway Projects | Section 10/404 | Issued Without Special Conditions | 37.8219 | -76.2897 | - | - | To construct a 5 foot by 70 foot open pile boardwalk, one 30 foot stone spur, and one 50 foot stone breakwater with a 1000 square foot planted sand tombolo | - | breakwater; spur
NAO-2011-01051-bcd | Ivan Fanton 3177 Indian River Road | - | 2014-09-04 | NWP | NWP 32 | Section 404 | Verified With Special Conditions | 36.7301 | -76.0932 | Applicant/violator had to wait on banks assessment of property with the new deed restriction and to go over that language. All parties are now prepared to record the deed restriction. | - | NWP-32 for the areas shown on the delineation map. Deed restriction is in progress. Mitigation credits have been purchased along with the restoration. | - | Unauthorized activity noticed from drive by. According to GIS 1 acre of woods have been cleared. Onsite all stumps removed and fill has been brought in for the access road and potential building/storage area. Currently a concrete pad has been laid and a large amount of construction material is onsite. It does not appear that these items are for the development of this site but are being stored here.
NAO-2014-01429 | Roane Point LLC (Alex Martin) c/o R&W Marine Construction | - | 2014-09-05 | RGP | 13-RP-19 Shoreline/Waterway Projects | Section 10/404 | Issued Without Special Conditions | 37.5236 | -76.3747 | Permit Decision: the proposed construction of (2) 10' x 40' rip rap breakwaters and the placement of 100 cubic yards of sand with no adverse impact to wetland vegetation or SAVs satisifies the criteria in the District's (RP-19)ARJ | - | construct (2) 10' x 40' rip rap breakwaters and the placement of 100 cubic yards of sand with no adverse impact to wetland vegetation or SAVs (RP-19)ARJ | - | construct (2) 10' x 40' rip rap breakwaters and the placement of 100 cubic yards of sand with no adverse impact to wetland vegetation or SAVs (RP-19)ARJ
NAO-2014-01580-mmw | James Terrace Regenerative Stormwater Conveyance | - | 2014-09-05 | NWP | NWP 43 | Section 404 | Verified Without Special Conditions | 37.2638 | -76.6696 | - | - | creation of stormwater management facitlies | - | stormwater management device
NAO-2014-01250-kae | Ron Harvey | - | 2014-09-08 | RGP | 13-RP-19 Shoreline/Waterway Projects | Section 10/404 | Issued Without Special Conditions | 37.912 | -76.8343 | - | - | To construct 100 linear feet of bulkhead along a currently unprotected shoreline and to place a total of 12 linear feet of riprap under an existing pier | - | bulkhead; riprap
NAO-2014-01326 | Donald Kinsey Jr c/o Sherry Ashe | - | 2014-09-08 | RGP | 13-RP-18 Other Structures | Section 10 | Issued With Special Conditions | 37.3675 | -76.3003 | Permit Decision: the proposed construction of a L-head pier to replace the existing pier and add (2) mooring pilings 16' channelward of the L-head for a total mhw. The proposed channelward encroachment of 70' in a waterway that is 250' wide (70'/250'=28%) with no adverse impacts to weltand vegetation or SAVs satisfies the criteriai in the District's (RP-18). ARJ | - | Construct a L-head pier to replace the existing pier and add (2) mooring pilings 16' channelward of the L-head for a total mhw Channelward encroachment of 70' in a waterway that is 250' wide (70'/250'=28%) with no adverse impacts to weltand vegetation or SAVs. (RP-18) | APOs mailed Acknowledgement forms, by agent, via Certified mail with posted receipts, dated July 14, 2014 that creates a Jul 29,2014 for comments. (ARJ) No comments received. ARJ | Construct a L-head pier to replace the existing pier and add (2) mooring pilings 16' channelward of the L-head for a total mhw Channelward encroachment of 70' in a waterway that is 250' wide (70'/250'=28%) with no adverse impacts to weltand vegetation or SAVs. (RP-18)
NAO-2006-08105 | James & Janice Reynolds 05-V2528 | James & Janice Reynolds, James Reynolds | 2014-09-08 | NWP | NWP 13 | Section 10/404 | Verified With Special Conditions | 37.9246 | -75.3896 | - | - | construct a 31 foot long bulkhead | modification of an RP-17 | modification of an RP-17
NAO-2006-08105 | James & Janice Reynolds 05-V2528 | James & Janice Reynolds, James Reynolds | 2014-09-08 | RGP | 13-RP-02 Dredging | Section 10 | Issued With Special Conditions | 37.9246 | -75.3896 | - | - | Dredge an existing 36 foot by 33 foot boat basin to -3 feet at mean low water. | modification of an RP-17 | modification of an RP-17
NAO-2014-01384 | William J. Barnes c/o Lance Shores | - | 2014-09-08 | RGP | 13-RP-18 Other Structures | Section 10 | Issued Without Special Conditions | 37.3586 | -76.4194 | Permit Decision: the proposed construction of a boatlift and 4' x 66' walk at/around the existing 100' pier with no greater channleward into this waterway that is 560' wide (100'/560' = 18%) with no adverse impact to weltand vegetation or SAVs satifies the criteria in the District's (RP-17) ARJ | - | Construct a boatlift and 4' x 66' walk around pier at the existing 100' pier with no greater channleward into this waterway that is 560' wide (100'/560' = 18%) with no adverse impact to weltand vegetation or SAVs (RP-17) ARJ | 7-23-14: email verification sent to Lance Shore, agent. | Construct a boatlift and 4' x 66' walk around pier at the existing 100' pier with no greater channleward into this waterway that is 560' wide (100'/560' = 18%) with no adverse impact to weltand vegetation or SAVs (RP-17) ARJ
NAO-2014-01406 | William Robbins | - | 2014-09-08 | NWP | NWP 3 | Section 10/404 | Verified Without Special Conditions | 37.5481 | -76.3336 | Permit Decision: the proposed reconstruction of the existing 140' rip rap revetment, in the same footprint, with no adverse impact to vegetated wetlands or SAVs satisifes the criteria in the Corps (NWP-3). ARJ | - | Construct a boatlift and 4' x 66' walk around pier at the existing 100' pier with no greater channleward into this waterway that is 560' wide (100'/560' = 18%) with no adverse impact to weltand vegetation or SAVs (RP-17) ARJ | - | reconstruct the existing 140' rip rap revetment, in the same footprint, with no adverse impact to vegetated wetlands or SAVs (NWP-3)
NAO-2014-01407 | Larry Frances c/o Craig Palubinski | - | 2014-09-08 | RGP | 13-RP-17 Private Structures | Section 10 | Issued Without Special Conditions | 37.7868 | -76.6145 | Permit Decision: the proposed construction of a 96' L-head pier with a boatlift in waterway width that measures 700' wide (96'/700'=14%) with no adverse mpact to vegetated wetlands or SAVs satisfies the criteria in the District's (RP-17)ARJ | - | construct a 96' L-head pier with a boatlift in waterway width that measures 700' wide (96'/700'=14%) with no adverse mpact to vegetated wetlands or SAVs (RP-17)ARJ | 7-28-14: e-mail verification to Craig Palubinksi (agent) | construct a 96' L-head pier with a boatlift in waterway width that measures 700' wide (96'/700'=14%) with no adverse mpact to vegetated wetlands or SAVs (RP-17)ARJ
NAO-2014-01427 | Al Anderson c/o Craig Palubinski | - | 2014-09-08 | RGP | 13-RP-17 Private Structures | Section 10 | Issued Without Special Conditions | 37.634 | -76.3107 | Permit Decision: the proposed construction of a 100' pier in this waterway width of 600' (100'/600'=17%) with no adverse impact to wetland vegetation or SAVs satisifes the criteria in the District's (RP-17)ARJ | - | construct a 100' pier in this waterway width of 600' (100'/600'=17%)with no adverse impact to wetland vegetation or SAVs (RP-17)ARJ | 7-30-14:: e-mail to Craig Palubinski (agent) | construct a 100' pier in this waterway width of 600' (100'/600'=17%)with no adverse impact to wetland vegetation or SAVs (RP-17)ARJ
NAO-2006-01469-rhs | Dulles Trade Center Lot 21 | - | 2014-09-08 | PERMITMOD | - | - | Extension of Time and Permit Modified | 38.9672 | -77.5019 | - | commercial development | - | Dulles Trade Center Lot 21 aka Patriot Land Holdings | commercial development
NAO-2014-01564-hjw | Clore Pond | Greg Clore | 2014-09-08 | RGP | RP-05 Small Impoundments | Section 404 | Issued With Special Conditions | 38.4219 | -78.1783 | - | - | - | - | Pre-app
NAO-2014-01658-rhs | 39048 Hughesville Road | Christopher Rohland | 2014-09-08 | NWP | NWP 29 | Section 404 | Verified With Special Conditions | 39.1021 | -77.6515 | - | - | driveway construction | - | driveway construction
NAO-2014-01662-rhs | 39777 Snickersville Turnpike | Robert Varrin Jr. | 2014-09-08 | NWP | NWP 3 | Section 404 | Verified With Special Conditions | 39.0001 | -77.6879 | - | - | dam maintenance | - | pond maintenance
NAO-2014-01251-kae | Diatomite Corp., Parcel 1 | - | 2014-09-09 | RGP | 13-RP-17 Private Structures | Section 10 | Issued With Special Conditions | 38.0528 | -76.9134 | andromous TOYR | - | To construct a 6 foot by 140 foot pier with a 10 foot by 16 foot L-head. Total channelward encroachment will not exceed 150 feet from MHW. | - | pier
NAO-2014-01252-kae | Diatomite Corp., Parcel 2 | - | 2014-09-09 | RGP | 13-RP-17 Private Structures | Section 10 | Issued With Special Conditions | 38.0698 | -76.9217 | anadromous TOYR | - | To construct a 6 foot by 140 foot pier with a 10 foot by 16 foot L-head. Total channelward encroachment will not exceed 150 feet from MHW. | - | pier
NAO-2014-01253-kae | Diatomite Corporation, Parcel 30 | - | 2014-09-09 | RGP | 13-RP-17 Private Structures | Section 10 | Issued With Special Conditions | 38.0528 | -76.9134 | anadromous TOYR | - | To construct a 6 foot by 140 foot pier with a 10 foot by 16 foot L-head. Total channelward encroachment will not exceed 150 feet from MHW. | - | Pier
NAO-2014-01335-jsh | Sedgemoor Drive-Henrico | Steven Yob | 2014-09-09 | NWP | NWP 3 | Section 404 | Verified With Special Conditions | 37.6336 | -77.4972 | - | - | Maintenance of an existing culvert. Removal of approximately 28 cubic yards of accumulated sediment. | - | Maintenance dredging
NAO-2014-01337-jsh | Gillis Street-Henrico | Steven Yob | 2014-09-09 | NWP | NWP 3 | Section 404 | Verified With Special Conditions | 37.6344 | -77.4952 | - | - | Maintenance of an existing culvert. Approximately 28 cubic yards of accumulated sediment. | - | Maintenance Dredging
NAO-2014-01340-jsh | Trickling Brook Court-Henrico | Steven Yob | 2014-09-09 | NWP | NWP 3 | Section 404 | Verified With Special Conditions | 37.635 | -77.4931 | - | - | Maintenance of an existing culvert filled with sediment. Removal of up to 28 cubic yards. | - | Maintenance dredging
NAO-2006-06296-rhs | FP Sterling Park 8 and 9 | - | 2014-09-09 | PGP | 12-SPGP-01 | Section 404 | Issued With Special Conditions | 38.9971 | -77.4266 | - | - | commercial development | aka Sterling Park Business Center | commercial development
NAO-2014-01605-KSP | VDOT 00617-006-20505557 (14-v4144) | - | 2014-09-09 | NWP | NWP 3 | Section 404 | Verified Without Special Conditions | 37.3694 | -78.6456 | - | - | Replace all four wingwalls at Rt 617 bridge over Fishpond Creek. Total of 60 sf perm impact, and 48 sf of temporary impact | - | Replace all four wingwalls at Rt 617 bridge over Fishpond Creek. Total of 60 sf perm impact.
NAO-1999-01263 | 3909 Belle Rive 99-N0719 | Jerry Sinn, Jerry Sinn | 2014-09-09 | RGP | 13-RP-17 Private Structures | Section 10/404 | Issued With Special Conditions | 38.6989 | -77.0997 | RP expired. Issued an extension. | - | Construction of a 240 LF pier. | - | This is a request for the construction of a pier. Permit issued to Ms. Haas, but pier never built. 1/12/2012 - Mr. Sinn has purchased property and would like to build a pier. 08/09/12: to construct an open pile dock with an access stairway and shoreline stabilization.
NAO-2014-01405 | Judy Bartholomew | - | 2014-09-10 | NWP | NWP 13 | Section 10/404 | Verified Without Special Conditions | 37.5481 | -76.3336 | Permit Decision: the proposed construction of a 213' rip rap revetment at the base of the eroding bank with no adverse impact to vegetated wetlands or SAVs satisfies the criteria in the Corps (NWP-13) ARJ | - | construct a 213' rip rap revetment at the base of the eroding bank with no adverse impact to vegetated wetlands or SAVs (NWP-13) ARJ | - | Construct a 213' rip rap revetment at the base of the eroding bank with no adverse impact to vegetated wetlands or SAVs (NWP-13) ARJ
NAO-2014-01431 | Tansill Johnson | - | 2014-09-10 | NWP | NWP 3 | Section 10/404 | Verified Without Special Conditions | 37.6511 | -76.5786 | Permit Decision: the proposed repair of the existing 75' rip rap revetment and replace approximately 2 cubic yards of backfill damaged by storm wave energy with no adverse impact to wetland vegetation or SAVs satisifes the criteria in the Corps (NWP-3) | - | repair the existing 75' rip rap revetment and replace approximately 2 cubic yards of backfill damaged by storm wave energy with no adverse impact to wetland vegetation or SAVs, (NWP-3) | 7-30-14: e-mail verification to Tansill Johnson (applicant) | repair the existing 75' rip rap revetment and replace approximately 2 cubic yards of backfill damaged by storm wave energy with no adverse impact to wetland vegetation or SAVs, (NWP-3)
NAO-2014-01486-nla | Stephen Ballard | - | 2014-09-10 | RGP | 13-RP-17 Private Structures | Section 10 | Issued Without Special Conditions | 36.8895 | -76.0208 | - | - | to construct a 38-foot-long by 19-foot-wide boathouse within the proposed boat basin, and to install a boatlift. | - | 582' replcaement bulkhead, excavate 470 CY to contstruct a boatslitp and construct a 19'x38' boathouse over a boatlift
NAO-2014-01486-nla | Stephen Ballard | - | 2014-09-10 | RGP | 13-RP-19 Shoreline/Waterway Projects | Section 10/404 | Issued Without Special Conditions | 36.8895 | -76.0208 | - | - | To excavated approximately 470 cubic yards of material landward of an existing bulkhead to create a boat basin and install approximately 582 linear feet of bulkhead within the proposed boat basin and no more than 2 feet channelward of an existing bulkhead within the canal. | - | 582' replcaement bulkhead, excavate 470 CY to contstruct a boatslitp and construct a 19'x38' boathouse over a boatlift
NAO-2012-00189-KSP | VDOT 0258-046-117,C501,P101 (12-v6802) | Dean Devereaux | 2014-09-10 | NWP | NWP 23 | Section 404 | Verified With Special Conditions | 36.96 | -76.665 | ***The mitigation was purchase of credits frmo Greenbriar Pocosin Mitigation Bank. It is reflected as being "Sold Out" here, but VDOT bought the credits in bulk before the bank sold out. | - | Add right and left turn lanes to northbound Rt 258, where it crosses Rt 620. Total impact is 17,131 square feet of forested wetlands and 18 LF of stream. | Visited the site, flagged a delineation with VDOT, and provided comments. | Preapp: Add right turn lane to northbound lane of Rt 258 at Rt 620. Expected to impact 8800 PFO.
NAO-2010-01194 | Vulcan Virginia Shipyard | Walter Beck | 2014-09-10 | RGP | 13-RP-18 Other Structures | Section 10 | Issued With Special Conditions | 36.8392 | -76.2912 | Special Conditions: 1. The permittee understands and agrees that, if future operations by the United States require the removal, relocation, or other alteration, of the structure or work herein authorized, or if, in the opinion of the Secretary of the Army or his authorized representative, said structure or work shall cause unreasonable obstruction to the free navigation of the navigable waters, the permittee will be required, upon due notice from the Corps of Engineers, to remove, relocate, or alter the structural work or obstructions caused thereby, without expense to the United States. No claim shall be made against the United States on account of any such removal or alteration. | - | The Corps received a request to renew the existing permit for three 96" steel pilings. | - | To install three 96" steel pilings adjacent to the Vulcan Virginia Shipyard property. Proposed pilings would replace six 12-pile wooden dolphins destroyed by barges and wear-and-tear.
NAO-2004-04504 | JEB Little Creek Elevated Pier System (ELCAS) 04-V1740 | Elizabeth Nashold, W. David Noble | 2014-09-10 | NWP | NWP 33 | Section 10/404 | Verified With Special Conditions | 36.927 | -76.1605 | Waitied for additional clarification about the project drawings. | - | Temporary construction of the Duckpond and the 1,520 foot long elevated causeway (ELCAS) training exercise on Anzio Beach at JEB Little Creek or on Omaha Beach at JEB Fort Story or at the mudflats training center on JEB Little Creek in Virginia Beach, Virginia as shown on the drawings for the 331st Transportation Company (MCS) 7th Transportation BrigadeÂ¿s temporary Duckpond and Floating Causeway, received by the Corps on July 22, 2014 and the ELCAS Overhead View and Side Elevation received by the Corps on June 30, 2014 | - | JPA received 03/22/11: to build an elevated pier system (ELCAS); which would occur approx 3 times per year and to construct a causeway occuring 13 times per year as a training exercise.
NAO-2004-04504 | JEB Little Creek Elevated Pier System (ELCAS) 04-V1740 | Elizabeth Nashold, W. David Noble | 2014-09-10 | RGP | 13-RP-18 Other Structures | Section 10 | Issued With Special Conditions | 36.927 | -76.1605 | Waited for applicant clarification about drawings. | - | Temporary construction of the Duckpond and the 1,520 foot long elevated causeway (ELCAS) training exercise on Anzio Beach at JEB Little Creek or on Omaha Beach at JEB Fort Story or at the mudflats training center on JEB Little Creek in Virginia Beach, Virginia as depicted on the drawings for the 331st Transportation Company (MCS) 7th Transportation BrigadeÂ¿s temporary Duckpond and Floating Causeway, received by the Corps on July 22, 2014 and the ELCAS Overhead View and Side Elevation received by the Corps on June 30, 2014 | - | JPA received 03/22/11: to build an elevated pier system (ELCAS); which would occur approx 3 times per year and to construct a causeway occuring 13 times per year as a training exercise.
NAO-2003-04031-jde | 2009 Compass Circle | Brian Laroche, Morgan Kelly | 2014-09-10 | NWP | NWP 3 | Section 10 | Verified With Special Conditions | 36.908 | -76.0461 | NWP-3 to repair existing failed bulkhead in man-made canal within the footpribt of existing structure. | - | This is in regard to your Department of the Army permit application number NAO- 2014-4031 to repair an existing failing bulkhead within the same footprint, at 2009 Compass Circle, in Virginia Beach, as shown on the attached drawings, received by the Corps and date stamped AUG 18, 2014. | NWP-3 Non-reproting maintenance in man-made canal. | bulkhead repair
NAO-2009-02617-awa | VDOT BR02-962-070,B604,P101 & 727-009-18570319 | - | 2014-09-10 | NWP | NWP 3 | Section 10/404 | Verified With Special Conditions | 37.1711 | -79.4731 | - | - | culvert replacement | - | Pour 4" thick concrete into the bottomr of 9 separate pipes; 9/10/14-complete pipe culvert replacement-countersunk. TOY restrictions.
NAO-2014-01676-sjd | VDOT 14-4111 0677-058-974, B641, M501, P101, R201 | Catherine Weile | 2014-09-10 | NWP | NWP 23 | Section 10/404 | Verified With Special Conditions | 36.718 | -78.3756 | - | - | Bridge Replacement udner NW 23 (Cat ex) | - | Bridge Replacement
NAO-2014-01677-sjd | VDOT 14-4032 00784-052-18665882 | Dennis Sanders | 2014-09-10 | NWP | NWP 13 | Section 10/404 | Verified Without Special Conditions | 36.6066 | -83.0477 | - | - | rip rap fill for road proteciton NWP 13 | - | placement of rip rap to protect road from erosion
NAO-2014-00942 | Stabler bulkhead | Scott Stabler | 2014-09-10 | RGP | 13-RP-19 Shoreline/Waterway Projects | Section 10/404 | Issued Without Special Conditions | 37.2326 | -76.6865 | - | - | The applicant seeks authorization to install a 75 foot hybrid living shoreline including a 70 foot sill with one 5-foot gap, associated beach nourishment, and plantings as well as to install a 50-foot bulkhead along the west side of the property, to place 8 linear feet of riprap revetment adjacent to the timber bulkhead, and to install an 8Â¿ x 16Â¿ floating dock as a modification to an existing pier. The sills will encroach 14 feet from MHW and result in the loss of 980 square feet of subaqueous bottom and the associated beach nourishment will impact 150 square feet of vegetated wetlands and 300 square feet of subaqueous bottom but will involve the creation 450 square feet of vegetated wetlands. The bulkhead will be constructed 2 feet channelward of the existing shoreline (MHW), and the 8 feet of riprap will encroach 6 ft channelward of MHW. The floating dock will have no additional channelward encroachment beyond that of the existing pier structure. | - | bulkhead
NAO-2014-00942 | Stabler bulkhead | Scott Stabler | 2014-09-10 | RGP | 13-RP-19 Shoreline/Waterway Projects | Section 10/404 | Issued Without Special Conditions | 37.2326 | -76.6865 | - | - | The applicant seeks authorization to install a 75 foot hybrid living shoreline including a 70 foot sill with one 5-foot gap, associated beach nourishment, and plantings as well as to install a 50-foot bulkhead along the west side of the property, to place 8 linear feet of riprap revetment adjacent to the timber bulkhead, and to install an 8Â¿ x 16Â¿ floating dock as a modification to an existing pier. The sills will encroach 14 feet from MHW and result in the loss of 980 square feet of subaqueous bottom and the associated beach nourishment will impact 150 square feet of vegetated wetlands and 300 square feet of subaqueous bottom but will involve the creation 450 square feet of vegetated wetlands. The bulkhead will be constructed 2 feet channelward of the existing shoreline (MHW), and the 8 feet of riprap will encroach 6 ft channelward of MHW. The floating dock will have no additional channelward encroachment beyond that of the existing pier structure. | - | bulkhead
NAO-2014-00942 | Stabler bulkhead | Scott Stabler | 2014-09-10 | RGP | 13-RP-19 Shoreline/Waterway Projects | Section 10/404 | Issued Without Special Conditions | 37.2326 | -76.6865 | - | - | The applicant seeks authorization to install a 75 foot hybrid living shoreline including a 70 foot sill with one 5-foot gap, associated beach nourishment, and plantings as well as to install a 50-foot bulkhead along the west side of the property, to place 8 linear feet of riprap revetment adjacent to the timber bulkhead, and to install an 8Â¿ x 16Â¿ floating dock as a modification to an existing pier. The sills will encroach 14 feet from MHW and result in the loss of 980 square feet of subaqueous bottom and the associated beach nourishment will impact 150 square feet of vegetated wetlands and 300 square feet of subaqueous bottom but will involve the creation 450 square feet of vegetated wetlands. The bulkhead will be constructed 2 feet channelward of the existing shoreline (MHW), and the 8 feet of riprap will encroach 6 ft channelward of MHW. The floating dock will have no additional channelward encroachment beyond that of the existing pier structure. | - | bulkhead
NAO-2014-00430-KSP | VDOT 0095-042-716,B660 C501...(14-v4015) | - | 2014-09-11 | NWP | NWP 23 | Section 404 | Verified With Special Conditions | 37.7219 | -77.4481 | Mitigation required for all vegetated wetland impacts and all new stream impacts (that were not alreayd within pipes, or weren't ditches). | - | (see main project description). This Crossing was "wetland G", at end of Lewistown Road. Total of 1265 sf of PEM impacts. | All vegetated wetlands and all "new" strream impacts are being mitigated. | Reconfigure Route 802 (Lewisburg) Interchange with I-95. The tie-ins of NB I-95 exit ramp and Airpark Road will be relocated along Lewiston Road. There were a total of four "separate and distinct" crossings, but they are called "14 crossings" in VDOT's application, because they include different communities of both wetlands and streams within each big crossing. The total impact for the entire project is 0.38 acres of PFO, PSS, and PEM wetlands, and 1,657 LF of streams and ditches, including stream impacts that are in pipes already.
NAO-2014-01434 | Stingray Harbor Marina c/o Michelle Meredith | - | 2014-09-11 | RGP | 13-RP-02 Dredging | Section 10/404 | Issued With Special Conditions | 37.5606 | -76.3067 | Permit Decision: the proposed maintenace dredging of 2420 cubic yards, to a depth not to exceed 7.5' mean low water (hydraulic method) with the dredged material pumped to geo-tek bags located on the uplands for dewatering. Also, construct (2) free staninding 16' bullkheads (no backfill) to preclude upland/wetland slumping into the dredge cut. No adverse impacts to wetland vegetation or SAVs anticipated and the activites satisfy the crieria in the District's RP-2 and RP-19, respectively ( ARJ ) | - | Maintenance dredge 2420 cubic yards to a depth not to exceed 7.5' mean low water, by hydraulic method, with the dredged material pumped to geo-tek bags located on the uplands for dewatering. Also, construct (2) free staninding 16' bullkheads (no backfill) to preclude upland/wetland slumping into the dredge cut. No adverse impacts to wetland vegetation or SAVs anticipated. (RP-2) ARJ | - | Maintenace dredge 2420 cubic yards to a depth not to exceed 7.5' mean low water, by hydraiulic method, with the dredged material pumped to geo-tek bags located on the uplands for dewatering. Also, construct (2) free staninding 16' bullkheads (no backfill) to preclude upland/wetland slumping into the dredge cut. No adverse impacts to wetland vegetation or SAVs anticipated. (RP-2) ARJ
NAO-2014-00430-KSP | VDOT 0095-042-716,B660 C501...(14-v4015) | - | 2014-09-11 | NWP | NWP 23 | Section 404 | Verified With Special Conditions | 37.7219 | -77.4481 | Mitigation was not required for Reach A, B, or D. | - | These are bascially all one crossing, but each is different. Reaches B and D, which are 109' and 325' are already within pipes and will be re-impcated with new pipes. reach A is a ditch. So not counting those, the total "new" stream impact of all of these is: 57 + 448 = 505 LF. | All vegetated wetlands and all "new" strream impacts are being mitigated. | Reconfigure Route 802 (Lewisburg) Interchange with I-95. The tie-ins of NB I-95 exit ramp and Airpark Road will be relocated along Lewiston Road. There were a total of four "separate and distinct" crossings, but they are called "14 crossings" in VDOT's application, because they include different communities of both wetlands and streams within each big crossing. The total impact for the entire project is 0.38 acres of PFO, PSS, and PEM wetlands, and 1,657 LF of streams and ditches, including stream impacts that are in pipes already.
NAO-2014-00430-KSP | VDOT 0095-042-716,B660 C501...(14-v4015) | - | 2014-09-11 | NWP | NWP 23 | Section 404 | Verified With Special Conditions | 37.7219 | -77.4481 | Mitigation required for all vegetated impacts, and all new stream impacts. | - | (See main project description). This was for the tie-in of the new NB ramp with Lewistown Rd (Rt 802). The impacts were Reach 2a, Reach 2b, and 3a; and Wetlands E and F. | All vegetated wetlands and all "new" strream impacts are being mitigated. | Reconfigure Route 802 (Lewisburg) Interchange with I-95. The tie-ins of NB I-95 exit ramp and Airpark Road will be relocated along Lewiston Road. There were a total of four "separate and distinct" crossings, but they are called "14 crossings" in VDOT's application, because they include different communities of both wetlands and streams within each big crossing. The total impact for the entire project is 0.38 acres of PFO, PSS, and PEM wetlands, and 1,657 LF of streams and ditches, including stream impacts that are in pipes already.
NAO-2014-00430-KSP | VDOT 0095-042-716,B660 C501...(14-v4015) | - | 2014-09-11 | NWP | NWP 23 | Section 404 | Verified With Special Conditions | 37.7219 | -77.4481 | Mitigation required for all vegetated wetalnd impacts. | - | (See main project description). This is for the tie-in of the relocated Air Park Road with Rt 802 (Lewistown Road). The impacts were Wetlands A, B, C, D, and H. | All vegetated wetlands and all "new" strream impacts are being mitigated. | Reconfigure Route 802 (Lewisburg) Interchange with I-95. The tie-ins of NB I-95 exit ramp and Airpark Road will be relocated along Lewiston Road. There were a total of four "separate and distinct" crossings, but they are called "14 crossings" in VDOT's application, because they include different communities of both wetlands and streams within each big crossing. The total impact for the entire project is 0.38 acres of PFO, PSS, and PEM wetlands, and 1,657 LF of streams and ditches, including stream impacts that are in pipes already.
NAO-2014-01412-hjw | Spotsylvania SportsPlex | Rick Furnival | 2014-09-12 | NWP | NWP 12 | Section 404 | Verified With Special Conditions | 38.2419 | -77.4099 | - | - | Sanitary sewer project would permanently impact 0.003-acre of forested wetlands, and to temporarily impact approximately 0.13-acre of forested and emergent wetlands. The project will also temporarily impact temporary 0.07-acre of open water and subaqueous bottom. This activity is associated with the construction of the proposed 2,500-linear foot Â¿Spotsylvania SportsPlex Underground Sanitary SewerÂ¿ project that will follow a portion of an abandoned highway across the existing Ruffins Pond in Spotsylvania County, Virginia. | - | NWP
NAO-2014-01519-awa | VDOT 00738-042-20357873 | - | 2014-09-12 | NWP | NWP 3 | Section 404 | Verified Without Special Conditions | 37.9228 | -77.6286 | On 12 Sep received concurrence from VDHR with No Effect | - | replace bridge with same dimensions; add riprap at wingwalls and abutments; remove single concrete center pier | - | Replace bridge deck and beams; remove center pier; riprap; repair cracks in abutments and wingwalls
NAO-2014-01504-nla | J. Roger Griffin, Jr | J. Roger Griffin, Jr. | 2014-09-12 | RGP | 13-RP-18 Other Structures | Section 10 | Issued Without Special Conditions | 36.8894 | -76.0969 | - | - | Install a 6' x 16' floating dock onto an existing pier with no additional channelward encroachment. | - | floating pier addition
NAO-2007-01844 | Hunter Shoreline Improvements | David Hunter | 2014-09-12 | NWP | NWP 13 | Section 404 | Verified Without Special Conditions | 38.0917 | -77.8083 | - | - | Construction of 1620 linear feet of rip rap stone revetment. No impacts to wetlands or other special aquatic sites. Maximum encroachment channelward of OHWM is 6 feet. | 2014: Tim Harris, 757-397-1131, with Crofton Marine called regarding new NWP verification. | 2007 - Shoreline stabilization project at Lake Anna in Spotsylvania Co., va. involving 1,215-linear feet of rip rap 2014 work - 1620 linear feet of rip rap revetment.
NAO-2010-00972-slj | Michael Lane - Pier (NVRS- Gloucester) | Michael Lane | 2014-09-12 | RGP | 13-RP-18 Other Structures | Section 10 | Issued With Special Conditions | 37.2968 | -76.5297 | - | - | Construct a 150-foot-long by 5-foot-wide pier with a 14-foot by 18-foot L-head which will include a 14-foot by 8-foot floating dock. | 4/21/10 - Grade level from home site to edge of tributary of Timberneck Creek platform. 9/10/14 - Pier | Construct a Pier
NAO-2014-01570-slj | Thomas Arnold - Rip Rap (NVRS- Hayes) | Thomas Arnold | 2014-09-12 | RGP | 13-RP-19 Shoreline/Waterway Projects | Section 10/404 | Issued With Special Conditions | 37.2563 | -76.4726 | - | - | Remove 100 linear feet of failing bulkhead and install 100 feet of riprap landward of the existing bulkhead | - | riprap
NAO-2014-01145 | JPM, Inc. | James Massie | 2014-09-15 | RGP | 13-RP-18 Other Structures | Section 10 | Issued Without Special Conditions | 37.6212 | -76.8219 | - | - | construction of 100 foot long by 5 foot wide pier with 350 square foot L head and 10 foot by 20 foot floating dock. | - | Construct a 100' by 5' open pile pier with a 10' by 15' "L" head extending 90' over the marsh and a 10' by 20' floating dock.
NAO-2014-01424 | Salt Ponds Beach Breakwater | Lynn Allsbrook | 2014-09-15 | RGP | 13-RP-19 Shoreline/Waterway Projects | Section 10/404 | Issued With Special Conditions | 37.0612 | -76.2815 | - | - | The applicant proposes to to construct a 350-foot by 45-foot breakwater with an 8,000 square foot tombolo. Breakwater dimensions: crest 250Â¿ long and 10Â¿ wide; bottom: 350Â¿ long and 45Â¿ wide. | 9/15/2014: RP19 issued with special conditions. ndh | Break water and beach nourishment
NAO-2014-01594 | McCartney Bulkhead | Lisa McCartney | 2014-09-15 | NWP | NWP 3 | Section 10/404 | Verified Without Special Conditions | 37.9867 | -75.4238 | - | - | construct a 60 foot long replacement bulkhead a maximum of 2 feet channelward of an existing bulkhead. | - | Bulkhead
NAO-2012-02152-tmm | Curles Neck Farm Levee | - | 2014-09-16 | SP | - | Section 10/404 | Issued With Special Conditions | 37.3597 | -77.2701 | - | To construct a sheet pile wall and tidal gate to control the water level with in Curles Swamp Creek and adjacent wetlands thus creating waterfowl habitat. | The permittee will construct a sheet pile wall with associated rip rap along the southern boundary of the property known as Curles Neck Farm in order to manage the wetland and open water area of the farm for waterfowl habitat. The sheet pile wall will be 2,376 feet in length and be constructed in between the Corps of Engineers Dredge Disposal Management Area (DDMA) and an existing levee. Rip rap and gabion baskets will be utilized to prevent scour along the wall. To gain access to the project area you will construct a temporary loading area, which will include a bulkhead, to allow a barge to dock at the property. A channel will be dredged in the James River to gain access to the area where the sheet pile wall will be constructed. The barge will be used to transport material and equipment from the upland docking area to the project location. The dredge material will be deposited in your upland fields on Curles Neck Farm. Your project would see permanent impacts to approximately 0.24 acre of tidal forested wetlands and 0.11 acre of subaqueous water bottom. Temporary impacts associated with access to the project area consist of 0.65 acre of tidal forested wetland and 0.08 acre of subaqueous bottom. In addition 1,114 cubic yards of material would be dredged from the James River as depicted in the project drawings by Williamsburg Environmental Group entitled Â¿Sheet Pile Construction Plans Curles Neck Marsh Henrico County, VirginiaÂ¿, sheets 1 thru 12 and Sheets S01 and S02, dated July 19, 2013 and date stamped as received by the Corps on November 8, 2013. To compensate for temporary project related impacts the applicant has proposed to restore these areas to original contours and reseed with native vegetation wetland mix upon completion of construction. In addition the applicant is constructing a 0.5 acre tidal forested mitigation area as depicted in the drawings by Williamsburg Environmental Group entitled Â¿Tidal Wetland Construction Plans Curles Neck Marsh Henrico County, VirginiaÂ¿, Sheet 1 thru 9, dated July 13, 2013, and date stamped as received by the Corps on November 8, 2013. All mitigation shall be accomplished by concurrently with project implementation and be finished prior to project completion. | - | Construct a 2,654 foot levee along the James River to prevent permanent innundation due to sea level rise.
NAO-2014-01633-vdp | RWSA - Moores Creek sewer repair | Thomas Frederick | 2014-09-16 | NWP | NWP 13 | Section 404 | Verified Without Special Conditions | 38.0116 | -78.501 | - | - | bank stablization for exposed sewer line | - | emergency bank stablization to protect exposed sewer lines
NAO-2014-01256-kae | Steven Reger | - | 2014-09-16 | NWP | NWP 3 | Section 10/404 | Verified With Special Conditions | 37.9235 | -76.8538 | anadromous TOYR | - | To repair a total of 48 linear feet of bulkhead in the existing footprint. | - | bulkhead, riprap
NAO-2014-01714-tca | 12503 Southfield Ct. | Sandeep Taxali | 2014-09-16 | NWP | NWP 3 | Section 404 | Verified Without Special Conditions | 38.9005 | -77.3778 | - | - | Replacement of degraded culverts and associated fill. | - | Culvert maintenance and replacement.
NAO-2014-01363 | Faxio pier, 3321 Forsythia Ct, Suffolk, 14-V1057 | Phillip Faxio | 2014-09-17 | RGP | 13-RP-18 Other Structures | Section 10 | Issued Without Special Conditions | 36.8553 | -76.4803 | The application was accompanied with depth soundings across the creek. The proposed structure will encroach 55 feet from MLW; terminating at the 16Â¿ of water. Soundings show water depths greater than 16Â¿ extend 90 feet before shallowing to depths less than 16Â¿. Based on soundings the waterway has ample room for unrestricted navigational use. | - | Install 5' x 76' open pile pier, 15'-6" x 18' L-Head, 12' x 12' gazebo to include 16' x 16' openside roof, 5' x 47' finger pier around 36' x 16' opensided boathouse, (2) jet ski lifts. | - | pier structures
NAO-2014-01464-slj | Donald Kent - pier/boat lift (Ports.) | Donald Kent | 2014-09-17 | RGP | 13-RP-18 Other Structures | Section 10 | Issued With Special Conditions | 36.8546 | -76.3576 | - | - | Extend an existing pier and add a boat lift at slip #10 of a community pier. The project will include constructing a 16-foot by 4-foot finger pier extension; adding 7 new pilings; and adding an I-beam style boat lift. | - | extend boat slip and install boat lift
NAO-2014-01595 | Stuart Wood Property | Stuart Wood | 2014-09-17 | NWP | NWP 3 | Section 10/404 | Verified Without Special Conditions | 37.9855 | -75.4212 | - | - | construct a 59 foot long replacement bulkhead a maximum of 2 feet channelward of an exisitng bulkhead | - | Bulkhead (Captains Cove)
NAO-2014-01596 | John Carr Property | John Carr | 2014-09-17 | NWP | NWP 3 | Section 10/404 | Verified With Special Conditions | 37.9855 | -75.421 | - | - | construct a 57 foot long replacement bulkhead a maximum of 2 feet channelward of an exisitng bulkhead | - | Bulkhead (Captains Cove)
NAO-2014-01716-kae | McNichols riprap | - | 2014-09-17 | RGP | 13-RP-19 Shoreline/Waterway Projects | Section 10/404 | Issued With Special Conditions | 37.961 | -76.4024 | - | - | To construct 152 linear feet of marsh toe stabilization channelward of onsite vegetated wetlands | - | riprap
NAO-2013-02012-rhs | Mount Jackson Sidewalk | Charlie Moore | 2014-09-17 | NWP | NWP 18 | Section 404 | Verified Without Special Conditions | 38.7572 | -78.6314 | - | - | Project Description: The Town of Mount Jackson has proposed to construct a sidewalk addition approximately 2.3 miles long. The project will involve extending the existing 4-foot by 6-foot box culvert 20 feet downstream to accommodate the proposed sidewalk. | - | delineation confirmation
NAO-2014-01643-s9f | Harris, Patricia | Patricia Harris | 2014-09-17 | RGP | 13-RP-18 Other Structures | Section 10 | Issued With Special Conditions | 37.1524 | -76.3905 | - | - | The applicant is proposing to remove an existing pier and construct a new pier in its place. The new pier will be 26 feet total in length, with a 15-foot by 15-foot deck, a 4-foot by 30-foot finger, and includes a boat lift. | - | remove and replace pier
NAO-2014-01323-mmw | Edwards Rip Rap | - | 2014-09-18 | NWP | NWP 13 | Section 10 | Verified Without Special Conditions | 36.9957 | -76.6024 | - | - | rip rap to stabilize shoreline | - | shoreline stabilization
NAO-2014-00946 | Cox Communications - York River Subsurface Cable Scour Protection | - | 2014-09-18 | NWP | NWP 12 | Section 10/404 | Verified With Special Conditions | 37.2428 | -76.5078 | This nationwide permit verification is contingent upon the following project specific conditions: 1. Turbidity curtains must be installed around the immediate airlift pump jetting work areas to minimize any suspended sediment effects. 2. The applicant must have an underwater archaeologist present during implementation of the project. 3. The underwater archaeologist must meet the Secretary of the InteriorÂ¿s Professional Qualification Standards (48 FR 44716). 4. The archaeologist is granted the authority to halt work at his/her discretion. 5. The Corps and the Virginia Department of historic resources must be notified as soon as possible if historic resources are encountered during project implementation. 6. The permittee understands and agrees that, if future operations by the United States require the removal, relocation, or other alteration, of the structure or work herein authorized, or if, in the opinion of the Secretary of the Army or his authorized representative, said structure or work shall cause unreasonable obstruction to the free navigation of the navigable waters, the permittee will be required, upon due notice from the Corps of Engineers, to remove, relocate, or alter the structural work or obstructions caused thereby, without expense to the United States. No claim shall be made against the United States on account of any such removal or alteration. | - | To install a 112-foot-long by 8-foot-wide concrete articulating mat over an existing cable utility line and an addition al 16-foot-long by 16-foot-wide section of mat over an existing service loop for scour protection. The mats will be laid on the river bottom surface and jetted with a pump approximately 1 foot below the substrate, and restoring the surface elevation to the existing contours. | - | Cox Communications - York River subsurface cable scour protection.
NAO-2014-01456-slj | Nam Vu - Pier & Boat Lift (NVRS- Gloucester) | Nam Vu | 2014-09-18 | RGP | 13-RP-18 Other Structures | Section 10 | Issued With Special Conditions | 37.3607 | -76.4561 | - | - | The project will include constructing a 95-foot by 5-foot finger pier extension; adding 5 new pilings; and adding a boat lift. | Transferred to SLJ on 9/5/14 | Pier & Boat Lift
NAO-2014-00923-hjw | Snowden Parcel | Michael Robbins | 2014-09-18 | NWP | NWP 18 | Section 404 | Verified With Special Conditions | 38.3112 | -77.4871 | - | - | Small commercial development to impact 0.08-acre of non-tidal wetlands and 150-linear feet of stream. | - | JD
NAO-2014-00667-hjw | Massaponax Interceptor Replacement - Phase IV | Ed Petrovitch | 2014-09-22 | NWP | NWP 12 | Section 404 | Verified With Special Conditions | 38.2801 | -77.5862 | - | - | Sanitary sewer project to temporarily impact approximately 0.691-acres of wetlands and 476-linear feet of streams. The project also involves 307-linear feet of stream channel stabilization using standard bioengineering techniques. This project will also convert 0.357-acres of PFO and 0.04-acres of PSS both into emergent wetlands. This activity is associated with the proposed Massaponax Interceptor Replacement Phase IV project, which involves the construction and replacement of approximately 9,400-linear feet of sanitary sewer line. | - | Nationwide Permit
NAO-2014-00941 | Gasnik Pier | - | 2014-09-22 | RGP | 13-RP-18 Other Structures | Section 10 | Issued With Special Conditions | 37.2478 | -76.8121 | - | - | The applicant proposes to construct a 10Â¿ x 10Â¿ platform for launching kayak/canoes encroaching 10-feet from mean high water but will not encroach channelward of mean low water, into the open-waterway. The platform will be greater than 5-feet wide but will be at least 4-feet above vegetated wetland substrate. | - | pier
NAO-2014-01020 | Travis R. Whittle III | - | 2014-09-22 | RGP | 13-RP-19 Shoreline/Waterway Projects | Section 10/404 | Issued With Special Conditions | 37.6331 | -76.3019 | Permit Decision: the proposed construction of a 45' rip rap sill with no adverse impacts to vegetated wetlands or SAVS satisfies the criteriia in the District's RP-19. And, the proposed construction of a a 60' T-head pier (16' x 12') with (2) free standing mooring piles to create (2) wet slips with mechanical hoists in a waterway width that measures 1,400' (60/1400= 4%) satisfies the criteriai in the District's RP-17. (ARJ). | - | construct a 45' rip rap sill (RP-19) just channelward of mean high water; and, to construct a 60' T-head pier (16' x 12') with (2) free standing mooring piles to create (2) wet slips with mechnaical hoists in a waterway width that measures 1,400' (60/1400= 4%) RP-17 and no adverse impact to vegetated wetland or SAVs. | 6-18-14: A-tT-F permit application for the completed 20' x 30' fill placement. ARJ 8-4-14: recvd appl for removal of fill and placement of fill in road side ditch and an RP-17 pier. | Unauthorized placement of fill material (30' x 20') to create an access path to tidal waters for boat launching. Although not jurisdictional work, the sitre visit revealed that a 10' wide x 165' long swath of emergent wetland vegetation had been trampled down (flat) on the Little Oyster Creek side of the si\te ???, 8-4-14: JPA received to remove fill and sprig as restoration, then add fill to road side ditch (provided VDOT approves) and to construct a 25' marsh toe sill at the base of the eroding wetland vegetation (NWP-13) to construct an 85' T-head pier with (2) mooring piles 50' chanelward of T-head for a total encroachment of 135' in a waterway width of approximately 1400' feet (135'/1400=10%) RP-17 (ARJ)
NAO-2013-01851-rhs | The Crest at Waterford | Jeffrey Sneider | 2014-09-22 | PGP | 12-SPGP-01 | Section 404 | Issued With Special Conditions | 39.1759 | -77.5831 | - | - | residential development | aka Schoene Property | delineation confirmation
NAO-2014-01466-slj | 196, 198 & 200 The Maine - Revetment (JCC) | Carolyn Hill, Paul Reilly | 2014-09-22 | RGP | 13-RP-19 Shoreline/Waterway Projects | Section 10/404 | Issued With Special Conditions | 37.2376 | -76.806 | - | - | The applicants propose to install a total 290 linear feet of rip rap. | - | riprap
NAO-2014-00310-cbb | Route 614 Widening VDOT#0614-084-154, C503 | - | 2014-09-22 | NWP | NWP 23 | Section 404 | Verified With Special Conditions | 36.615 | -82.6294 | Monitoring was required for the self-mitigatiing stream relocation | - | (see main description of the project). Crossings 1-4, which are all so close togetehr that they are almost one and they total 483' of impact, inlcuding a relocation of 228' section of Cate Branch, using natural channel design. | - | The project will improve a 0.78-mile section of Rt 614, from 0.05 miles west of the intersection of Rt 713, to 0.03 miles east of Rt 867, by widening a portion of Rt 614 and its intersection with Rt 713 to improve its alignment and geometric curvature, and to establish two 12-foot lanes, 8-foot fill shoulders, and a 6-foot ditch. The projectÂ¿s five jurisdictional crossings of Cate Branch and its unnamed tributary will entail approximately 596 linear feet of permanent impacts, and 74 linear feet of temporary impacts, to jurisdictional streams and/or waters of the U.S. The permanent impacts include the relocation of a total of 373 linear feet of streambed utilizing natural channel design, the replacement of a 70-foot box culvert with a 68-foot double-box culvert, the realignment of a 10-foot channel and a 28-foot spring-fed channel, the replacement of a 10-foot crossing with a 40-foot crossing, and 75 feet of ditch relocation. Please note that we have determined that Â¿Crossing 6Â¿ will not impact any jurisdictional waters, Widen existing Rt 614 in Scott County and improve alignment to establish 2 12' lanes, 8' cut and fill shoulders and a 6' ditch.
NAO-2014-00310-cbb | Route 614 Widening VDOT#0614-084-154, C503 | - | 2014-09-22 | NWP | NWP 23 | Section 404 | Verified With Special Conditions | 36.615 | -82.6294 | - | - | (see main project description. Crossing 5 was separate and disctinct from the other 4. It impacted a total of 115' of waters. | - | The project will improve a 0.78-mile section of Rt 614, from 0.05 miles west of the intersection of Rt 713, to 0.03 miles east of Rt 867, by widening a portion of Rt 614 and its intersection with Rt 713 to improve its alignment and geometric curvature, and to establish two 12-foot lanes, 8-foot fill shoulders, and a 6-foot ditch. The projectÂ¿s five jurisdictional crossings of Cate Branch and its unnamed tributary will entail approximately 596 linear feet of permanent impacts, and 74 linear feet of temporary impacts, to jurisdictional streams and/or waters of the U.S. The permanent impacts include the relocation of a total of 373 linear feet of streambed utilizing natural channel design, the replacement of a 70-foot box culvert with a 68-foot double-box culvert, the realignment of a 10-foot channel and a 28-foot spring-fed channel, the replacement of a 10-foot crossing with a 40-foot crossing, and 75 feet of ditch relocation. Please note that we have determined that Â¿Crossing 6Â¿ will not impact any jurisdictional waters, Widen existing Rt 614 in Scott County and improve alignment to establish 2 12' lanes, 8' cut and fill shoulders and a 6' ditch.
NAO-2011-01264 | Altavista Power Plant | - | 2014-09-23 | NWP | NWP 18 | Section 10 | Verified Without Special Conditions | 37.1169 | -79.2731 | - | - | review of JPA resulted in determination project qualified for nonreporting NWP18-email sent to applicant | - | Request for wetland delineation confirmation. Also in ORM as 11-1263 which has been closed
NAO-2006-05545-nla | Joan Davis 06-V1330 | Joan Davis, Joan Davis | 2014-09-23 | RGP | 13-RP-17 Private Structures | Section 10 | Issued Without Special Conditions | 36.723 | -75.9426 | - | - | To install two personal watercraft lifts along an existing wharf | - | JPA received 08/04/11: to construct a roof over previously authorized boat lift. 8/19/14- 2 PWC lifts
NAO-2014-01123 | R. Travis Whittle, III | - | 2014-09-23 | RGP | 13-RP-19 Shoreline/Waterway Projects | Section 10/404 | Issued With Special Conditions | 37.6329 | -76.3 | Permit Decision: the proposed construction of a 45' x 8' rip rap sill just channelward of mean low water satifies the criteria of the District's (RP-19). Also, the proposed construction of a 60' T-head pier (12 'x 16') with the placement of (2) mooring piles to create (2) wet slips with mechanized boat lifts in a waterway that exceeds 1,000' satifies the criteria in the District's (RP-17). No vegetated wetlands or SAVs will be adversely immpacted by the proposed construciton. (ARJ) | - | construct a 45' x 8' rip rap sill just channelward of mean low water (RP-19). Also, construct a 60' T-head pier (12 'x 16') with the placement of (2) mooring piles to create (2) wet slips with mechanized boat lifts in a waterway that exceeds 1,000' (RP-17) No vegetated wetlands or SAVs will be adversely immpacted by the proposed construciton. | Fill material placed w/o auothoirzation and has been removed and re-sprigged. 9-22-14: applicant now proposes a 45' rip rap sill (RP-19) and a 65' T-head peir with (2) mooring piles to create (2) wet slips with mechanical lifts (RP-17). ARJ | Road crossing for beach access at 5356 Windmill Point Road in Whitestone, VA.
NAO-2014-01561-nla | Donald Klimkiewicz | - | 2014-09-23 | RGP | 13-RP-17 Private Structures | Section 10 | Issued Without Special Conditions | 36.8734 | -76.014 | - | - | to remove an existing pier and construct a 26-foo-long by 5-foo-wide pier with a 31-foot-long by 6-foot-wide T-head, a 9-foot-long by 4-foot-wide finger pier, an 18-foot-long by 8-foot-wide floating pier with an associated gangway, and two boatlifts. The proposed pier will have a maximum channelward encroachment of 18 feet channelward of mean high water. | - | pier, floating dock and 2 boatlifts
NAO-2014-01561-nla | Donald Klimkiewicz | - | 2014-09-23 | RGP | 13-RP-19 Shoreline/Waterway Projects | Section 10/404 | Issued Without Special Conditions | 36.8734 | -76.014 | Special Conditions: 1. The permittee understands and agrees that, if future operations by the United States require the removal, relocation, or other alteration, of the structure or work herein authorized, or if, in the opinion of the Secretary of the Army or his authorized representative, said structure or work shall cause unreasonable obstruction to the free navigation of the navigable waters, the permittee will be required, upon due notice from the Corps of Engineers, to remove, relocate, or alter the structural work or obstructions caused thereby, without expense to the United States. No claim shall be made against the United States on account of any such removal or alteration. 2. Upon completion of the project, as built project drawings must be submitted to the Corps. 3. A written monitoring report shall be submitted to the Corps at the end of the first full growing season following the planting, and one (1) year later. The monitoring should be undertaken between June 01 and November 30 for each monitoring period, and submitted to the Corps no later than December 31 of each year. The report will indicate dates at which all information in the report was collected. At a minimum the monitoring report should include: I. Reference the permit application number. II. Include a summary of the work accomplished, including the dates at which all the information in the report was collected. III. Provide digital photographs from a designated observation point indentified on a plan view drawing of the project site and taken at high and low tides. IV. Indicate the percent cover of herbaceous vegetation, visually estimated within a ten-foot radius in sample plots. 4. Performance Criteria: The planted marsh area must have a minimum of 75% aerial coverage of native wetland plant species by the end of year two of the monitoring period. If the area has not successfully become vegetated with wetland species within a two year time period, you may be required to augment the plantings to meet the minimum of 75% aerial coverage during the next growing season. After the two-year time period, the site will be evaluated to determine if additional monitoring will be required. | - | the project proposes to construct 2,817 square feet of high marsh wetlands landward of an existing rip rap revetment, which will result in impacts to 142 square feet of existing vegetated wetlands. | - | pier, floating dock and 2 boatlifts
NAO-2014-01327 | A. Lynn Burnette | - | 2014-09-23 | NWP | NWP 3 | Section 10/404 | Verified With Special Conditions | 37.9127 | -76.2698 | - | - | To remove an existing 48 foot timber groin attached to an existing pier and construct a new 48 foot timber groin 31 feet east of the existing location, to correct a design flaw and alleviate sedimentation under the existing pier | - | JPA
NAO-2014-01228 | 10859 Wolfe Hill Lane | Channing Blackwell | 2014-09-23 | NWP | NWP 27 | Section 404 | Verified With Special Conditions | 39.016 | -77.321 | - | - | Stream restoration. | - | Stream restoration.
NAO-2014-00262 | Dominion Virginia Power - Yadkin Substation Expansion | Liz Harper | 2014-09-24 | SP | - | Section 404 | Issued With Special Conditions | 36.7627 | -76.3551 | FONSI Having reviewed the information provided by the applicant and all interested parties and an assessment of the environmental impacts, I find that this permit action will not have a significant impact on the quality of the human environment. Therefore, an Environmental Impact Statement will not be required. Special Condition (404b1) You have indicated that mitigation for the proposed impacts would be accomplished by purchasing credits from the Great Dismal Swamp Restoration Bank Â¿ Lewis Farm Site. As compensation for impacting 1.69 acres of wetlands (1.50 PFO, 0.19 PEM), a total of 3.19 credits (a 2:1 ratio for PFO and 1:1 ratio for PEM) will be debited from the Great Dismal Swamp Restoration Bank Â¿ Lewis Farm Site. Evidence that you have purchased these credits must be provided to the Corps prior to commencing the authorized activities in jurisdictional waters and wetlands. | The purpose and need is to maintain power generation capability for the South Hampton Roads load area with the closure of existing coal-fired generation units at the Chesapeake Energy Center. | The applicant proposes to expand the existing Yadkin Substation along the northern, western, and southern boundaries of the substation to accommodate additional transmission infrastructure and tap into existing overhead transmission lines. Grading and fill associated with the expanded footprint will result in permanent unavoidable impacts to approximately 1.50 acres of palustrine forested (PFO) wetlands (including secondary impacts), 0.19 acres of palustrine emergent (PEM) wetlands and 0.31 acres of jurisdictional ditches. To accommodate the quantity of stormwater runoff from the expanded substation and provide treatment, Dominion proposes to create approximately 0.20 acres of new ditch that will encompass the perimeter of the substation as well as expand some of the existing jurisdictional ditches on the property by excavating uplands adjacent to these existing ditches. In addition, Dominion proposes to add a sediment forebay (0.05 acres) and a created wetland (0.30 acres) to satisfy stormwater requirements. Expansion of the existing jurisdictional ditches on the property will occur outside of wetlands to avoid impacts to these resources. Impacts are noted on the Jurisdictional Area Impacts Map date stamped as received by the Corps on September 4, 2014. | - | AWAITING APPLICATION
NAO-2013-00078-rdb | Courthouse Woods for Courthouse Woods LLC | Jack Perkins | 2014-09-24 | PGP | 12-SPGP-01 | Section 404 | Issued Without Special Conditions | 38.4537 | -77.4721 | - | - | - | - | to verify streams and wetland delineation
NAO-2014-00134 | Stingray Point Boatworks LLC c/o Coastal Marine Consulting | - | 2014-09-24 | RGP | 13-RP-19 Shoreline/Waterway Projects | Section 10 | Issued Without Special Conditions | 37.5608 | -76.3075 | Permit Decision: the as constructed ATF for the newly constructed 70' travel lift bulkhead 2' channelward of the exsitng bulkhead had no adverse impact on wetland vegetation or SAVs and saitifies the criteria in the District's RP-19. The voluntary restoration to remove the unauthorized upstream bulkhead return wall and backfill and to place it landward of MHW and to resprig all of the impacted wetland vegetation (Spring '15) is in accordance with the rerstoration volunteered by the applicant and the placement of the new bulkhead return wall is outside of Corps jurisdiciton (NPR)ARJ | - | 9-23-14: received ATF for the newly constructed 70' travel lift bulkhead 2' channelward of the exsitng bulkhead | 8-13-14: received proposed restoration plan drawings to remove unauthoirzed bulkhead and backfill and to repsrig all damaged wetland vegetation areas. Once approved by County, then an ATF will be submitted for the 2' channelward encroachment of the travel lift pier and to construct the (removed) 20' return wall bulkhead landward of mean high water and weltand vegetation. (ARJ) | Remove the existing 70' timber bulkhead and replace it with a 70 vinyl bulkhead in the same footprint with no adverse impact ot wetland vegetation or SAVs. (NWP-13) ARJ 9-23-14: received ATF for the newly constructed 70' travel lift bulkhead 2' channelward of the exsitng bulkhead; voluntary resotration to remove the unauthorized upstream bulkhead return wall/backfill and place landward of MHW and resprig all of the impacted wetland vegetation (Spring '15)ARJ
NAO-2014-01553 | BBOS- Deep Creek Bridge Replacement | Marcus Stiltner | 2014-09-24 | NWP | NWP 18 | Section 404 | Verified Without Special Conditions | 37.1954 | -82.088 | - | - | to replace an existing steel and concrete highway bridge that has been taken out of service due to extreme structural deterioration. The existing bridge deck and piers are proposed to be demolished and removed from the site and the replacement bridge shall be replaced within the same foot print of the existing bridge. An alternate entrance / temporary access road is being proposed | - | bridge replacement
NAO-2014-01553 | BBOS- Deep Creek Bridge Replacement | Marcus Stiltner | 2014-09-24 | NWP | NWP 18 | Section 404 | Verified Without Special Conditions | 37.1954 | -82.088 | - | - | An alternate entrance / temporary access road is being proposed | - | bridge replacement
NAO-2014-01469-s9f | Colley Road Bridge Replacement | Marcus Stiltner | 2014-09-24 | NWP | NWP 18 | Section 404 | Verified Without Special Conditions | 37.2104 | -82.1915 | - | - | The purpose of this project is to replace an existing steel and concrete bridge that has been taken out of service due to extreme structural deterioration | - | bridge replacement
NAO-2014-01469-s9f | Colley Road Bridge Replacement | Marcus Stiltner | 2014-09-24 | NWP | NWP 18 | Section 404 | Verified Without Special Conditions | 37.2104 | -82.1915 | temporary coffer dam | - | The purpose of this project is to replace an existing steel and concrete bridge that has been taken out of service due to extreme structural deterioration; a temporary coffer dam will be utlized to control sedimentation during the demolition and replacement activities | - | bridge replacement
NAO-2014-01336 | Brian L Connor | - | 2014-09-24 | RGP | 13-RP-19 Shoreline/Waterway Projects | Section 10/404 | Issued Without Special Conditions | 37.8921 | -76.2679 | - | - | To construct 104 linear feet of riprap at a 1:1.5 slope channelward of an existing bulkhead | - | JPA
NAO-2014-01298-dk | Chelsea Place Drainage Improvements | Richard Harr | 2014-09-25 | NWP | NWP 7 | Section 10/404 | Verified Without Special Conditions | 37.1981 | -76.578 | This project is located within a stream channel that has also been proposed for restoration under NAO-2014-1234. The City of Newport News is the applicant for both the stream restoration and the outfall. The rip rap impacts were designed to be incorporated into the stream restoration plans. Coordination with DHR was initiated to address any potential issues related to Battle of Yorktown resources eligible for listing on the National Register. Although this outfall is located west of Warwick Blvd. (north of Edgemoor Drive), the inlet structure is located east of Warwick Blvd. The stormwater pipe will be installed in uplands/non-jurisdictional areas. This project is a part of larger drainage improvements to reduce flooding on both sides of Warwick Blvd. The rip rap will extend from the outfall across the stream bed to the opposite bank to reduce erosion impact of discharged effluent due to the narrowness of the creek and the orientation of the outfall. | - | The applicant proposes to construct a stormwater outfall for the Chelsea Place Apartments. This project is part of drainage improvements to address flooding issues east of Warwick Blvd. A stormwater pipe will be installed in uplands to connect the apartment complex with the outfall location. Stream impacts associated with the outfall include 240 SF of rip rap. The rip rap will extend from the outfall across the stream bed to the opposite bank to prevent erosion. | Outfall ties into stream restoration proposed under NAO-2014-1234. | The applicant has proposed to construct a stormwater outfall designed to improve drainage for the Chelsea Place Apartments near the corner of Warwick Blvd and Edgemoor Dr. This outfall will tie stormwater drainage into a unnamed stream north of Edgemoor Drive that flows into Skiffes Creek. Rip rap will cover 240 SF and will stabilize both sides of the shoreline at the outfall.
NAO-2009-00783-slj | Farrell - Pier replacement & Bulkhead (Poquoson) | Terrence Farrell | 2014-09-25 | RGP | 13-RP-18 Other Structures | Section 10 | Issued Without Special Conditions | 37.148 | -76.3815 | - | - | Construct a 40-foot long by 10-foot wide wharf with two 32-foot by 5-foot catwalks and a 35-foot by 15-foot open sided boat house. | 09-V0212 - Michel, Janie (Bulkhead Replacement) 14-V1218 - Farrell, Terrence (Pier replacement) 14-V1367 - Farrell, Terrence (Bulkhead) | Pier replacement & Bulkhead
NAO-2009-00783-slj | Farrell - Pier replacement & Bulkhead (Poquoson) | Terrence Farrell | 2014-09-25 | RGP | 13-RP-19 Shoreline/Waterway Projects | Section 10/404 | Issued Without Special Conditions | 37.148 | -76.3815 | - | - | Construct a 30-foot long section of vinyl bulkhead to be placed 2-feet from old wooden bulkhead | 09-V0212 - Michel, Janie (Bulkhead Replacement) 14-V1218 - Farrell, Terrence (Pier replacement) 14-V1367 - Farrell, Terrence (Bulkhead) | Pier replacement & Bulkhead
NAO-2013-01005-rls | Shipyard Associates, LLC. (13-V0797) | - | 2014-09-25 | RGP | 13-RP-18 Other Structures | Section 10 | Issued With Special Conditions | 36.7422 | -76.3009 | Section 10 special condition included. | - | I received a request to renew their permit that had expired. They were not able to complete the work before it expired. Nothing on the project has changed from what I issued last year. | - | Pier extension, finger piers, boatlifts
NAO-2014-00435-tmm | 217 Woodland Place | Joe Lentini | 2014-09-25 | NWP | NWP 18 | Section 404 | Verified Without Special Conditions | 37.2732 | -78.3918 | - | - | install culvert and place fill to access upland portion of the property. | - | PCN for NW 18
NAO-2013-01681-cbb | VDOT# 0650-037-720 B618, P101 (13-V4126) | Jennifer Nelson | 2014-09-25 | NWP | NWP 3 | Section 404 | Verified With Special Conditions | 37.5876 | -77.6185 | - | - | This project was revised. The existing 29' 5" x 114' 7" bridge is now being replaced with a 31' x 115'3" bridge. The existing concrete abutments are being replaced with riprap within the same exact footprint. The piers are now proposed to be entirely demolished and replaced within the same exact footprint instead of being strengthened. | - | Federal Project
NAO-2011-00705-gdc | Wes and Tina Coons | - | 2014-09-25 | NWP | NWP 18 | Section 404 | Verified Without Special Conditions | 36.6275 | -76.2607 | - | - | After the fact authorization for impacts to 0.05 acres of wetlnads to construct an access road to a home site. | - | Investigation of a complaint regarding wetland impacts from residential home construction.
NAO-2014-01673-drc | Link Waterline | George Link | 2014-09-25 | NWP | NWP 3 | Section 404 | Verified With Special Conditions | 37.2998 | -80.5351 | Â¿ No use of heavy equipment in the stream or surrounding terrain for installation of the pipe, only hand tools as indicated by the application. This site (Spruce Run Mountain) encompasses land containing one or more biologically significant Karst resources. Â¿ Removal of the old metal pipe from the streambed and offsite disposal. Â¿ If the project plans change, please make notification to the issuing Corps office prior to excavation, or any other land disturbing activities related to this pipe installation project are conducted. Any land disturbing activities may require additional coordination by this office with other agencies and project specific plans would need to be submitted and approved before work could commence. | - | This is in regard to your Department of the Army permit application number NAO-2014-1673 (VMRC #14-1287) to temporarily impact approximately 100-linear feet of stream or 200 hundred square feet. An existing water pipe leading from a spring head will be replaced with 2000-feet of 1.5-inch polyethylene casing pipe with one-inch PVC carrier pipe inside. One hundred-feet of the new pipe will be laid within the unnamed spring channel. The existing loose rock within the streambed will be removed using hand tools, the pipe will be laid within the channel, and then the rock will be re-laid over the top to keep the pipe in place. The existing rusted metal pipe will be removed. The work will occur at the property of Mike and Barbara Link, 7768 Virginia Avenue, Newport, Virginia (N37.2997 W-80.5351). These impacts were described in the submitted Joint Permit Application and sited on a location map, prepared and submitted by the applicant and received by this office on August 28, 2014 via email (on file at the Corps). | - | Waterline construction
NAO-2014-01374-drc | Blue Ridge Parkway Wetlands Creation | Bob Cherry | 2014-09-25 | NWP | NWP 18 | Section 404 | Verified With Special Conditions | 36.9314 | -80.3627 | - | - | This is in regard to your Department of the Army permit application number NAO-2014-1374 to impact approximately 0.001 acres of wetlands or 10 by 4 linear feet of stream. The project purpose is to increase the wetlands habitat for the Bog Turtle. This site has a documented southern Bog Turtle population, which in Virginia is listed due to similarity of appearance with the northern population which is listed threatened. The wetlands were historically ditched due to agricultural practices on the site. Two-cubic years of sand and gravel will be removed from the berm along the stream and used to raise the streambed slightly and One- cubic yard of sandbags will be used to help divert the western ditch and provide a normal flow of water into the wetlands. This work will be done by hand. The work will occur at Shortts Knob Wetland bordered to the north by Thomas Farm Road SE (SR 635) west by Starbuck Road (SR 680), decimal degree location N36.913791,W-80.212068, Virginia. These impacts are detailed on the enclosed drawings entitled Â¿ShorttÂ¿s Knob Wetland Restoration Plan Map Blue Ridge Parkway Â¿ Floyd County, VAÂ¿; Â¿ShorttÂ¿s Knob Wetland Restoration Typical CrossÂ¿Section Map Blue Ridge Parkway Â¿ Floyd County, VAÂ¿; prepared and submitted on behalf of the applicant by Bob Cherry with the National Park Service and date stamped as received by this office on August 18, 2014 (attached). | - | Wetlands Creation
NAO-2014-00852 | Elmer J Vaught | - | 2014-09-25 | NWP | NWP 13 | Section 404 | Verified With Special Conditions | 36.9604 | -80.526 | Â¿ Use of standard Sediment and erosion control measures consistent with those contained in the standards and criteria of the current Virginia Sediment and Erosion Control handbook shall be used. Â¿ Disturbed areas will be returned to pre-construction contours. Â¿ All exposed soils will be seeded as soon as final grade is completed with an approved seed mix. | - | to impact approximately 210 linear feet of stream. Stream bank erosion occurred due to a storm event in January of 2013. Approximately 4 to 5-feet of bank eroded. Fence that was erected prior to the flood event to exclude cattle from the creek is now undermined by the erosion. Non-woven geotextile material (5100 square feet), placed by hand after minimal shaping of the bank (to achieve subgrade for rip rap placement at a 2:1 slope) will be used as an underlayment between the soil and the rip rap. The approximate amounts of riprap per running foot are .5 cubic yd/linear foot at site 1 and .6 cubic yd/linear foot at site 2 for a total volume of fill below ordinary high water (OHW) of 97 cubic yards. Disturbed areas will be seeded and mulched for erosion and sediment control. The work will occur at 238 Horse Ridge Road, Willis, Floyd County, Virginia (N36.9604 W-80.5268). These impacts are detailed on the enclosed drawings entitled Â¿E.J. Vaught Stream bank Stabilization Little Indian Creek, Plan View, Sections and ProfileÂ¿(Sheets 1-4), prepared and submitted on behalf of the applicant by the Natural Resources Conservation Service, Christiansburg and dated September 27, 2013 and date stamped as approved by this office on August 13, 2014 (attached). | - | rip rap
NAO-2012-00117-drc | Blacksburg Country Club | Tom Duetsch | 2014-09-25 | NWP | NWP 27 | Section 404 | Verified With Special Conditions | 37.2129 | -80.3579 | - | - | to impact approximately 1000-linear feet of stream. This restoration project has been designed by the US Fish and Wildlife Service for the Blacksburg Country Club. The purpose of this project is to restore and improve both riparian and aquatic habitat for the Roanoke Logperch (Percina rex). This restoration project forms the basis of a Natural Resource Damage Assessment and Restoration settlement agreement between the Blacksburg Country Club (BCC) and the natural resource trustees (collectively the Â¿TrusteesÂ¿). In this case, the Trustees are the Department of Interior, acting through the U.S. Fish and Wildlife Service, and the Commonwealth of Virginia. Under an MOA signed in the fall of 2007, the Trustees and BCC have worked cooperatively to develop the suite of mutually-acceptable river restoration projects described within the Plan. The projects will be implemented by BCC with Trustee oversight and have been selected and designed to protect and restore logperch habitat on BCC property. These habitat protection and enhancement measures have been developed with the primary purpose of improving water quality within the NFRR and subsequently improving natural reproduction of this vital sub-population of the logperch. The USFWS issued a Biological Opinion dated June 9, 2014 for the Roanoke Logperch | - | PJD and Restoration
NAO-2006-05876 | DCP Midstream Dredge | Bill Noeth, Kevin Grey | 2014-09-26 | RGP | 13-RP-02 Dredging | Section 10/404 | Issued With Special Conditions | 36.7788 | -76.3103 | The applicant has proposed to conduct maintenance dredging operations. The proposed dredge area and depth was in line with previous requests/authorizations, meeting the basic requirements for RP-02. Coordination was initiated with Operations due to the proximity of the dredge to the Federal Channel and the disposal of the dredged material at Craney Island. The limit of the dredge area shares a partial boundary with the Federal Channel. According to the applicant the largest vessel to be moored at the facility has a 120 ft beam width (originally reported as 150 ft). This means that the vessel would encroach into the turning basin by 20 ft. As a result of coordination with Operations, four permit conditions were suggested Â¿ including a limit on the maximum vessel size based on the applicantÂ¿s stated max vessel size. These conditions (1-4) are in line with requirements places on similar projects in the Southern Branch of the Elizabeth River. Coordination with the Virginia Maritime Association resulted in no additional comments. Sediments at the dredge site were tested for suitability for placement at Craney Island. Robert Pruhs of USACE Operations reviewed the dredged material testinga data and determined it suitable for placement at CIDMMA (Craney Island). | - | The applicant proposes to conduct maintenance dredging operations at the confluence of the Southern Branch of the Elizabeth River and Saint Julian Creek adjacent to the DCP Midstream Facility. The typical dredging cycle is once every five to eight years to a depth of -37 ft MLW (maximum allowable depth). The dredge volume is estimated at 20,000 CY per cycle from a dredge area of approximately 4.5 acres utilizing mechanical dredging. This proposed dredge area and depth reflect the previously authorized area and depth. The material is estimated to be 20% sand and 80% fines and is proposed to be transported to Craney Island in sealed barges and disposed of in the Rehandling Basin. Testing of material may be required prior to disposal. | :Last dredged in 2007 | Maintenance dredging
NAO-2014-01240 | City Marina Dredging | Emily Baker | 2014-09-26 | NWP | NWP 35 | Section 10/404 | Verified With Special Conditions | 38.8056 | -77.038 | - | - | To mechanically dredge approximately 37,000 cubic yards of sediment that has accumulated on the bed of the Potomac River within the City of Alexandria public marina and in the navigable areas beyond for clear access to the Potomac River channel | - | JPA - Mechanically dredge accumulate sediment for access to Potomac River.
NAO-2014-01546 | David Odenkirk pier | David Odenkirk | 2014-09-26 | RGP | 13-RP-18 Other Structures | Section 10 | Issued With Special Conditions | 37.3468 | -76.5931 | - | - | Construction of pier 78 feet long; 5 foot wide with 16 by 16 L-head; 10 x 15 foot floating platform; single boat lift. | - | pier 78 foot long by five feet wide with 16x16 L head and 10 by 15 floating dock.
NAO-2003-02527 | Lebel/Lanouette Pier | Donald Lanouette, Peter Lebel | 2014-09-26 | RGP | 13-RP-18 Other Structures | Section 10 | Issued With Special Conditions | 37.3326 | -76.5652 | - | - | Add two finger piers, two boat lifts and 120 square feet of decking to existing pier head. | Lebel/Lanouette | 2003 - Construction of Pier (Alicia Riley = PM) 2014 - Addition of two finger piers and two boat lifts onto pier. No further encroachment
NAO-2005-01860 | Angler Broadlands, LLC Attn: B 05-R0715 | Dan Sweeney | 2014-09-29 | SP | - | Section 404 | Issued Without Special Conditions | 38.505 | -77.9767 | - | The purpose of the project is to complete a single family residential development that was previously authorized, by a USACE individual permit, in 2005. The impacts have changed however they have been reduced since the previous authorization. | The project consists of constructing a single-family residential development with associated infrastructure. The project has been reviewed for avoidance and minimization and has gone through several alternatives in order to achieve the least damaging, practicable alternative. Unavoidable permanent impacts include: 0.68 acre of palustrine forested wetland (PFO), 0.02 acre of palustrine scrub shrub (PSS), 0.57 acre of palustrine emergent wetland (PEM), 269 linear feet of perennial stream channel (R3), 17 linear feet of intermittent stream channel (R4). 0.10 acre of Paulstrine open water (POW) and the permanent conversion of .27 acre of PFO/PSS wetlands. Temporary impacts will include 0.06 acre of PSS, 0.14 acre of PEM and 313 linear feet of R3. All temporary impacts will be restored to preconstruction contours and conditions upon completion. | North Ridge - Phase II | -
NAO-2001-02598 | Kim and Kelly Campbell 11727 R 01-V0298 | - | 2014-09-29 | RGP | 13-RP-17 Private Structures | Section 10 | Issued With Special Conditions | 38.6417 | -77.1333 | - | - | Construction of a dock and boathouse. | - | -
NAO-2014-01457 | Ben and Mary Sexton c/o Coastal Marine Consulting | - | 2014-09-29 | RGP | 13-RP-19 Shoreline/Waterway Projects | Section 10 | Issued Without Special Conditions | 37.5728 | -76.3644 | Permit Decision: the proposed construction of (2) 50' groins with 5' spurs with no adverse impact to wetland vegetaion or SAVs satisfies the criteria in the District's (RP-19) ARJ | - | construct (2) 50' groins with 5' spurs with no adverse impact to wetland vegetaion or SAVs (RP-19) ARJ | - | construct (2) 50' groins with 5' spurs with no adverse impact to wetland vegetaion or SAVs (RP-19) ARJ
NAO-2014-01496 | Chuck Dickeman c/o Lance Shores | - | 2014-09-29 | RGP | 13-RP-17 Private Structures | Section 10 | Issued With Special Conditions | 37.6528 | -76.5817 | Permit Decision: the proposed construction of a 136' Head pier, a boatlift and (3) mooring piles with a 120' encroachment into this waterway width of 1000' (120'/1000'=12%) with no adverse impact to wetland vegetation or SAVs satifies the criteria in the District's RP-17. | - | construct a 136' Head pier, a boatlift and (3) mooring piles with a 120' encroachment into this waterway width of 1000' (120'/1000'=12%) RP-17. | - | construct a 136' Head pier, a boatlift and (3) mooring piles with a 120' encroachment into this waterway width of 1000' (120'/1000'=12%) RP-17. Also construct a 10' rip rap revetment under the proposed pier, construct a 35' extension of the existing rip rap sill under the pier, construct a 40' extension to the existing rip rap sill on its souhtern end, and construct a 45' rip revetment at the base of the existing undercut oak tree (RP-19). ARJ
NAO-2014-01496 | Chuck Dickeman c/o Lance Shores | - | 2014-09-29 | RGP | 13-RP-19 Shoreline/Waterway Projects | Section 10/404 | Issued With Special Conditions | 37.6528 | -76.5817 | Permit Decision: the proposed construction of a 10' rip rap revetment under the proposed pier, the proposed construction of a 35' extension of the existing rip rap sill under the pier, the proposed construction of a 40' extension to the existing rip rap sill on its souhtern end, and the proposed construction a 45' rip revetment at the base of the existing undercut oak tree with no adverse impacts to wetland vegetation or SAVs saitfies the criteria in the District's (RP-19). ARJ | - | construct a 10' rip rap revetment under the proposed pier, construct a 35' extension of the existing rip rap sill under the pier, construct a 40' extension to the existing rip rap sill on its souhtern end, and construct a 45' rip revetment at the base of the existing undercut oak tree (RP-19). ARJ | - | construct a 136' Head pier, a boatlift and (3) mooring piles with a 120' encroachment into this waterway width of 1000' (120'/1000'=12%) RP-17. Also construct a 10' rip rap revetment under the proposed pier, construct a 35' extension of the existing rip rap sill under the pier, construct a 40' extension to the existing rip rap sill on its souhtern end, and construct a 45' rip revetment at the base of the existing undercut oak tree (RP-19). ARJ
NAO-2010-00229-nla | Lawson Delineation | John & Keleigh Lawson | 2014-09-29 | NWP | NWP 18 | Section 404 | Verified With Special Conditions | 37.1594 | -76.4374 | I project specific condition: 1. This letter only verifies that the wetland impacts noted above meet the conditions of NWP-18. No work is authorized in the remaining wetlands on the property. | - | Joint Permit Application for wetland impacts associated with the Lawson Property driveway crossing on a site located in York County, Virginia. The project involves a driveway extension across a swale containing nontidal wetlands and an intermittent stream. The impacts associated with the project are: 0.03-acres of nontidal (PFO1A) wetlands and 30 linear feet of intermittent stream. | - | Wetland Delineation Confirmation for 403 Patricks Creek Road, Seaford, Virginia 8/22/14- driveway crossing
NAO-2014-01587-slj | T. Straughan Beane - Groin Replacement (NVRS- Heathsville) | T. Straughan Beane | 2014-09-29 | RGP | 13-RP-19 Shoreline/Waterway Projects | Section 10 | Issued With Special Conditions | 37.8184 | -76.3087 | - | - | Remove and existing deteriorated groin and replace with a new 36-foot low-profile groin. | - | groin replacement
NAO-2014-01771-tca | Ellanor C Lawrence Park | Owen Williams | 2014-09-29 | NWP | NWP 18 | Section 404 | Verified Without Special Conditions | 38.866 | -77.433 | - | - | Stream enhancement | - | Stream enhancement
NAO-2001-02598 | Kim and Kelly Campbell 11727 R 01-V0298 | - | 2014-09-29 | RGP | 13-RP-19 Shoreline/Waterway Projects | Section 10/404 | Issued With Special Conditions | 38.6417 | -77.1333 | - | - | Replacement of bulkhead and fill. | - | -
NAO-2014-01160-alc | Dominion Virginia Power Line 46 Uprate | Nadiah Younus | 2014-09-30 | NWP | NWP 12 | Section 10/404 | Verified Without Special Conditions | 36.7681 | -76.3046 | - | - | Work in tidal wetlands associated with new support structures and reconductoring of Lines 46 and 74 at the Chesapeake Energy Center, at 2701 Vepco Street, in Chesapeake, Virginia. The work involves installation of four new transmission line towers with directly imbedded pipe pile foundations in tidal wetlands (Lines 46 and 74). | - | JD
NAO-2014-01461 | Wagner Holdings LLC c/o Craig Palubinski | - | 2014-09-30 | RGP | 13-RP-18 Other Structures | Section 10 | Issued With Special Conditions | 37.5917 | -76.4344 | Permit Decision: the prposed construction of a travel pier and bulkhead(s), and to remove an rebuild a pier a exsitng PIer "F" at this existing marina facility with no adverse impact to vegetated wetlands or SAVs satisifes the criteria in the District's RP-18 and RP-19. ARJ | - | construct a travel pier and bulkhead(s), and remove an rebuild a pier a exsitng PIer "F", (RP-18 and RP-19) ARJ | 8-5-14: telecon with Cragi P, (agent) regarding the minimla size of the prpoesed earthen berm disposal area; also discuseed with dredge Paul Smith who concurred and stated at a minimum the capacity of the berm neede to be able to accomodate 1.5 the volume of the prposed dredged material. The proposed bermed area needs to be enlarged to satisfy. Plan modified to depict new dredging by mechanical means at the proposed travel lift site and the hydraulic dredging (at a later date) for the marinas existing piers and wet slips area. | phased new dredge and maintenance dredge, by both mechanical and hydraulic means, a total of approximately 18,000 cubic yards of material to a depth not to exceed 7' MLW with the material pumped to an earthern berm dredge material management area located on the upland (RP-2) and construct a travel pier with associated free standing bulkheads. (RP-18) ARJ
NAO-2014-01461 | Wagner Holdings LLC c/o Craig Palubinski | - | 2014-09-30 | RGP | 13-RP-02 Dredging | Section 10/404 | Issued With Special Conditions | 37.5917 | -76.4344 | Permit decision: the proposed new dredging (mechanical 9,500 cubic yards at a proposed travel lift site) and the proposed phased maintenance dredge within the areas of the exsitng marina piers/slips, by hydraulic means, for a total of approximately 18,600 cubic yards of material to a depth not to exceed 7' MLW with the material pumped to and.or trucked to an earthern berm dredge material management area located on the upland with no adverse impact ot the vegetated wetlands or SAVs satisfies the criteria in the District's RP-2) ARJ | - | phased new dredge and maintenance dredge, by both mechanical and hydraulic means, a total of approximately 18,000 cubic yards of material to a depth not to exceed 7' MLW with the material pumped to an earthern berm dredge material management area located on the upland. | 8-5-14: telecon with Cragi P, (agent) regarding the minimla size of the prpoesed earthen berm disposal area; also discuseed with dredge Paul Smith who concurred and stated at a minimum the capacity of the berm neede to be able to accomodate 1.5 the volume of the prposed dredged material. The proposed bermed area needs to be enlarged to satisfy. Plan modified to depict new dredging by mechanical means at the proposed travel lift site and the hydraulic dredging (at a later date) for the marinas existing piers and wet slips area. | phased new dredge and maintenance dredge, by both mechanical and hydraulic means, a total of approximately 18,000 cubic yards of material to a depth not to exceed 7' MLW with the material pumped to an earthern berm dredge material management area located on the upland (RP-2) and construct a travel pier with associated free standing bulkheads. (RP-18) ARJ
NAO-2014-01361 | Holt Bulkhead, 3143 Lynnhaven Dr, Virginia Beach, 14-V1058 | Dabney Holt | 2014-09-30 | NWP | NWP 2 | Section 10/404 | Verified Without Special Conditions | 36.9056 | -76.0814 | Delay due to work load. | - | 462 LF bulkhead placed 2' channelward of existing bulkhead and a boat lift. The existing aluminum bulkhead is failing due to electrolysis per David Butler. | 9/30/2014: NW2 verified. No hard copy file. All documents in ORM. ndh | Bulkhead rebuild and boat lift
NAO-2011-01435 | Smithfield to Nike Multi-use Trail | Jamie Oliver | 2014-09-30 | NWP | NWP 23 | Section 10/404 | Verified With Special Conditions | 36.969 | -76.5862 | - | - | Isle of Wight County has proposed to construct a 10-foot wide shared use trail in two segments. The first segment involves widening the existing 5-foot wide sidewalk to 10-feet wide for approximately 1.3 miles. Segment 2 involves the construction of an open pile bridge where the trail crosses Jones Creek. The trail will be constructed on the south side of Battery Park Road between its intersection with South Church Street and Nike Park Road where the trail will continue along the south side of Nike Park Road to a terminus within Carrollton Nike Park, in Isle of Wight County, Virginia. The trail will impact approximately 0.11 acres of wetlands and open water ditch and 150 linear feet of stream. | - | TRANSPORTATION - 10 foot wide trail in Isle of Wight
NAO-2014-01160-alc | Dominion Virginia Power Line 46 Uprate | Nadiah Younus | 2014-09-30 | NWP | NWP 12 | Section 404 | Verified Without Special Conditions | 36.7681 | -76.3046 | - | - | Work in non-tidal wetlands associated with new support structures and reconductoring of Lines 46 and 262 at the Chesapeake Energy Center. The work involves installation of four new transmission line towers with directly imbedded pipe pile foundations in non-tidal wetlands (total of four- lines 46 and 262) (Line 262 is an H-pile design). Total wetland impacts are 529 square feet in non-tidal wetlands. | - | JD
NAO-2014-01160-alc | Dominion Virginia Power Line 46 Uprate | Nadiah Younus | 2014-09-30 | NWP | NWP 12 | Section 10 | Verified Without Special Conditions | 36.7681 | -76.3046 | - | - | Work over tidal waters for reconductoring of Lines 46 and 262 at the Chesapeake Energy Center. The work involves reconductoring of overhead conductor wire on two lines (line 46 and 262) over a small tidal waterway. | - | JD
NAO-2014-01353 | Harbour Pointe Homeowners Association | - | 2014-09-30 | RGP | 13-RP-19 Shoreline/Waterway Projects | Section 10/404 | Issued With Special Conditions | 37.9335 | -76.315 | anadromous TOYR | - | replace 230 linear feet of timber jetty on the channelward side with like structure | - | JPA
NAO-2006-06857 | City of Hampton Fort Worth Street Pump Station | - | 2014-10-01 | NWP | NWP 14 | Section 10/404 | Verified With Special Conditions | 37.0636 | -76.3084 | The purpose and need outlined in the original PCN focused on stabilization, protection, and elimination of ongoing erosion. A site visit did not find evidence of the existing road being undermined by bank erosion as indicated. Signs of erosion were noted on both banks; however more significantly along the opposite (eastern) ditch bank. The more obvious purpose and need, but not fully justified in the original PCN was an inadequate road width causing safety concerns. The original PCN indicated that the existing access road would be improved, but it was not clear on what was the driving force for those improvements (i.e. inadequate widths, safety, etc.) We asked that the agent go back and reconsider the purpose and need and provide additional clarification to the full aspects of the project; beyond just simply piping and filling for erosion control. On August 15, 2014 KHA,Inc provided additional information regarding purpose and need for the proposed project at Fort Worth Pump Station: Â¿The pump station is accessed daily by City vehicles. Large "pumper" trucks also access the pump station to clean out the wet wells periodically. The access road was built narrowly to begin with and the equipment used by the City to maintain the pump station has gotten larger since the road's construction, making the situation more difficult - the City's vacuum trucks are about 2' wider than the existing road. Furthermore, when a motor or propeller in the pump station needs to be changed, large cranes must use the access road to get to the pump station. The access road is not wide enough to accommodate many of these vehicles due to the presence of the residential structure immediately adjacent to one side of the access road and the tidal ditch on the other side; under current conditions the City's maintenance vehicles are often forced to back into the pump station, which is precarious. There have been many near-accidents when these vehicles have been accessing the pump station and the vehicles have come close to tipping into the ditch. The City is therefore proposing to improve the road (increase width and increase turning radius) to safely accommodate the vehicles needed to maintain the pump station. The City needs to be able to safely access the pump station for maintenance at all times, especially during severe weather. If the station's power were to go out and the pump station can't be accessed, raw sewage could be released into the receiving waterway (the adjacent tidal ditch). Although eroding banks are not currently undermining the road, the City's goal is to improve the access road safety and prevent future erosion to the improved area.Â¿ KHA, IncÂ¿s revised justification supports the true purpose and need of the project. These same justifications are now consistent with arguments made in 2006 that stressed safety concerns and inadequate access. The original PCN package proposed mitigation totaling 875 credits to be paid to the City of Hampton In-Lieu Fee Fund. Our preliminary review found 875 credits insufficient based on our typical standards, plus the In-Lieu Fee Fund proposed was not a Corps/IRT approved source of compensation based on mitigation rule hieracrchy . Vegetated wetlands mitigated at 1:1 and non-vegetated tidal areas addressed at 0.5:1 breaks down to 700 sq ft + 850 sq ft = 1550 sq ft (0.036 ac) of tidal compensation. The applicant has revised their compensation plan to make a monetary contribution of $16,200.00 (0.036 tidal credits) to the Virginia Aquatic Resources Trust Fund. | - | Pipe and fill 135 LF of tidal drainage ditch, impacting 700 square feet of vegetated wetlands and 1700 square feet of non-vegetated tidal waters, for the purpose of stabilizing and protecting improvements to an existing pump station access road. | - | Preliminary JD/Wetland delineation confirmation PCN - To fill 700 SF of vegetated tidal wetlands and 1700 SF non-vegetated tidal waters for the improvements of the existing pump station access road.
NAO-2014-01624-cbb | VDOT# 00700-084-20036862 (14-V4122) | Dennis Sanders | 2014-10-01 | NWP | NWP 18 | Section 10/404 | Verified With Special Conditions | 36.6308 | -82.4678 | - | - | VDOT is proposing to repair undermining of both abutments of a bridge by pouring a concrete subfooter on Structure #6281 on Route 700 over Sled Creek. All work will be done in the dry behind non-erodible cofferdams. The forms and cofferdams will not be removed until all concrete has cured. This work will require 0.5 CY & 60 SF of excavation, which will be hand cleaning the silt and gravel from under the footers. There will be 1.8 CY & 60 SF of permanent fill for the concrete subfooter. Cofferdams will require 3.3 CY & 90 SF of temporary fill. There will be no impacts to wetlands. | - | To repair undermining of both abutments of bridge by pouring a concrete subfooter on Str #6281 on Rte. 700 over Sled Creek in Scott County.
NAO-2006-05545-nla | Joan Davis 06-V1330 | Joan Davis, Joan Davis | 2014-10-01 | RGP | 13-RP-18 Other Structures | Section 10 | Issued Without Special Conditions | 36.723 | -75.9426 | - | - | An RP-17 was issued for the proposed 2 PWC lifts, however after discussions it was determined that even though there were no adverse impacts associated wtih the PWC lifts, that they would be considered boat lifts and not mooring structures and therefore their construction would result in a total of 3 lifts on the property including the existing boat lift on within the boathouse, therefore the project will be authorized under an RP-18 for consistency. All aspects of the project remain the same. | - | JPA received 08/04/11: to construct a roof over previously authorized boat lift. 8/19/14- 2 PWC lifts
NAO-2014-01722 | James Crawford pier and boatslip | James Crawford | 2014-10-01 | RGP | 13-RP-18 Other Structures | Section 10 | Issued With Special Conditions | 37.1503 | -76.3744 | - | - | Construct a 190' x 6' tall retaining wall behind existing rip-rap, a pier 6' wide x 157' long, a 5' wide x 30' long finger pier, 2 - 5' wide x 60' finger piers, a 20' x 20' "T-head", a 16K# and 1OK# boatlift and an 18' x 33' covered slip. Material will come by land - equipment by barge. Two(2) bushes will be removed during construction and replaced when construction of retaining wall is complete. | - | Pier and Boatslip
NAO-2014-01690-SAF | Eugene Grant | Eugene Grant | 2014-10-01 | NWP | NWP 3 | Section 10 | Verified Without Special Conditions | 37.0538 | -76.327 | activity qualifies NW 3 | - | repair to existing blkhd | work qualified for the NW 3 to repair a failing bulkhead. | bulkhead repair
NAO-2008-03179 | Suffolk to Thrasher Transmission Line 2110 | Nadiah Younus | 2014-10-02 | NWP | NWP 3 | Section 10 | Verified With Special Conditions | 36.7597 | -76.2966 | The proposed maintenance on Transmission Line 2210 involves replacing the existing conductor wire. No new circuits or lines will be added and no work to the transmission line support towers is necessary. The re-conductoring of Line 2110 will require replacement of the conductor wire over the Southern Branch of the Elizabeth River and several tidal tributaries (Hodges Creek, Deep Creek Canal, Mains Creek); all crossings will be at or above the existing vertical clearances above mean high water (MHW). Timber mats and specialized low ground pressure tracked equipment will be used for access, as necessary, to avoid impacts to wetlands. The purpose of the project is to increase the capacity of the existing transmission line and increase electric reliability to the service area. Conductor wire will be pulled from either bank; no in-stream work is proposed. Access through wetlands will be temporary and will use timber mats or low pressure, tracked equipment to avoid impacts. | - | Proposed maintenance on Dominion Transmission Line 2210. Work involves replacing the existing conductor wire; no new circuits or lines will be added and no work to the transmission line support towers is necessary. The re-conductoring of Line 2110 will require replacement of the conductor wire over the Southern Branch of the Elizabeth River. | Original Project in 2008 was new construction of transmission line from Suffolk to Thrasher. 2014 project is maintenance on existing Line 2110. | Dominion VA Power Transmission Line 2110.
NAO-2014-01539-mts | Walter Keith riprap | - | 2014-10-02 | RGP | 13-RP-19 Shoreline/Waterway Projects | Section 10/404 | Issued Without Special Conditions | 37.8433 | -76.274 | - | - | to construct 140 linear feet of riprap along a currently unprotected shoreline | - | riprap
NAO-2012-02060 | Williams Wharf Landing | James Smith, President | 2014-10-02 | NWP | NWP 3 | Section 10 | Verified Without Special Conditions | 37.4035 | -76.3459 | - | - | Replacement of existing damaged pier with one in same footprint. | - | To reorient fixed dock, remove and replace rip rap, construct boathouse (rowing facility), install rip rap toe beneath proposed boathouse, construct floating docks and construct fixed public dock.
NAO-2008-03179 | Suffolk to Thrasher Transmission Line 2110 | Nadiah Younus | 2014-10-02 | NWP | NWP 3 | Section 10 | Verified With Special Conditions | 36.7597 | -76.2966 | The proposed maintenance on Transmission Line 2210 involves replacing the existing conductor wire. No new circuits or lines will be added and no work to the transmission line support towers is necessary. The re-conductoring of Line 2110 will require replacement of the conductor wire over the Southern Branch of the Elizabeth River and several tidal tributaries (Hodges Creek, Deep Creek Canal, Mains Creek); all crossings will be at or above the existing vertical clearances above mean high water (MHW). Timber mats and specialized low ground pressure tracked equipment will be used for access, as necessary, to avoid impacts to wetlands. The purpose of the project is to increase the capacity of the existing transmission line and increase electric reliability to the service area. Conductor wire will be pulled from either bank; no in-stream work is proposed. Access through wetlands will be temporary and will use timber mats or low pressure, tracked equipment to avoid impacts. | - | Proposed maintenance on Dominion Transmission Line 2210. Work involves replacing the existing conductor wire; no new circuits or lines will be added and no work to the transmission line support towers is necessary. The re-conductoring of Line 2110 will require replacement of the conductor wire over the CEC Canal. | Original Project in 2008 was new construction of transmission line from Suffolk to Thrasher. 2014 project is maintenance on existing Line 2110. | Dominion VA Power Transmission Line 2110.
NAO-2008-03179 | Suffolk to Thrasher Transmission Line 2110 | Nadiah Younus | 2014-10-02 | NWP | NWP 3 | Section 10 | Verified Without Special Conditions | 36.7597 | -76.2966 | The proposed maintenance on Transmission Line 2210 involves replacing the existing conductor wire. No new circuits or lines will be added and no work to the transmission line support towers is necessary. The re-conductoring of Line 2110 will require replacement of the conductor wire over the Southern Branch of the Elizabeth River and several tidal tributaries (Hodges Creek, Deep Creek Canal, Mains Creek); all crossings will be at or above the existing vertical clearances above mean high water (MHW). Timber mats and specialized low ground pressure tracked equipment will be used for access, as necessary, to avoid impacts to wetlands. The purpose of the project is to increase the capacity of the existing transmission line and increase electric reliability to the service area. Conductor wire will be pulled from either bank; no in-stream work is proposed. Access through wetlands will be temporary and will use timber mats or low pressure, tracked equipment to avoid impacts. | - | Proposed maintenance on Dominion Transmission Line 2210. Work involves replacing the existing conductor wire; no new circuits or lines will be added and no work to the transmission line support towers is necessary. The re-conductoring of Line 2110 will require replacement of the conductor wire over the Hodges Creek. | Original Project in 2008 was new construction of transmission line from Suffolk to Thrasher. 2014 project is maintenance on existing Line 2110. | Dominion VA Power Transmission Line 2110.
NAO-2008-03179 | Suffolk to Thrasher Transmission Line 2110 | Nadiah Younus | 2014-10-02 | NWP | NWP 3 | Section 10 | Verified Without Special Conditions | 36.7597 | -76.2966 | The proposed maintenance on Transmission Line 2210 involves replacing the existing conductor wire. No new circuits or lines will be added and no work to the transmission line support towers is necessary. The re-conductoring of Line 2110 will require replacement of the conductor wire over the Southern Branch of the Elizabeth River and several tidal tributaries (Hodges Creek, Deep Creek Canal, Mains Creek); all crossings will be at or above the existing vertical clearances above mean high water (MHW). Timber mats and specialized low ground pressure tracked equipment will be used for access, as necessary, to avoid impacts to wetlands. The purpose of the project is to increase the capacity of the existing transmission line and increase electric reliability to the service area. Conductor wire will be pulled from either bank; no in-stream work is proposed. Access through wetlands will be temporary and will use timber mats or low pressure, tracked equipment to avoid impacts. | - | Proposed maintenance on Dominion Transmission Line 2210. Work involves replacing the existing conductor wire; no new circuits or lines will be added and no work to the transmission line support towers is necessary. The re-conductoring of Line 2110 will require replacement of the conductor wire over Mains Creek. | Original Project in 2008 was new construction of transmission line from Suffolk to Thrasher. 2014 project is maintenance on existing Line 2110. | Dominion VA Power Transmission Line 2110.
NAO-2014-01650-s9f | Murianka, Rob | Rob Murianka | 2014-10-03 | RGP | 13-RP-17 Private Structures | Section 10 | Issued With Special Conditions | 37.1355 | -76.3872 | - | - | Boatlift | - | remove and replace bilkhead and remove and replace boatlift
NAO-2014-01650-s9f | Murianka, Rob | Rob Murianka | 2014-10-03 | RGP | 13-RP-19 Shoreline/Waterway Projects | Section 10/404 | Issued With Special Conditions | 37.1355 | -76.3872 | - | - | bulkhead | - | remove and replace bilkhead and remove and replace boatlift
NAO-2014-01651-s9f | Dashiell, John | John Dashiell | 2014-10-03 | NWP | NWP 18 | Section 404 | Verified Without Special Conditions | 36.9954 | -76.6028 | - | - | riprap placed landward of MHW into highmarsh section 404 emergent wetlands. Impacts total 250 sf | - | rip rap