## Issued 1411
DA Number | Project Name | Applicant | End Date | Action | Type | Authority | Closure Method | Latitude | Longitude | Action Comments | Project Purpose | Project Description | Folder Comments | Folder Description
NAO-2006-06857 | City of Hampton Fort Worth Street Pump Station | - | 2014-10-01 | NWP | NWP 14 | Section 10/404 | Verified With Special Conditions | 37.0636 | -76.3084 | The purpose and need outlined in the original PCN focused on stabilization, protection, and elimination of ongoing erosion. A site visit did not find evidence of the existing road being undermined by bank erosion as indicated. Signs of erosion were noted on both banks; however more significantly along the opposite (eastern) ditch bank. The more obvious purpose and need, but not fully justified in the original PCN was an inadequate road width causing safety concerns. The original PCN indicated that the existing access road would be improved, but it was not clear on what was the driving force for those improvements (i.e. inadequate widths, safety, etc.) We asked that the agent go back and reconsider the purpose and need and provide additional clarification to the full aspects of the project; beyond just simply piping and filling for erosion control. On August 15, 2014 KHA,Inc provided additional information regarding purpose and need for the proposed project at Fort Worth Pump Station: Â¿The pump station is accessed daily by City vehicles. Large "pumper" trucks also access the pump station to clean out the wet wells periodically. The access road was built narrowly to begin with and the equipment used by the City to maintain the pump station has gotten larger since the road's construction, making the situation more difficult - the City's vacuum trucks are about 2' wider than the existing road. Furthermore, when a motor or propeller in the pump station needs to be changed, large cranes must use the access road to get to the pump station. The access road is not wide enough to accommodate many of these vehicles due to the presence of the residential structure immediately adjacent to one side of the access road and the tidal ditch on the other side; under current conditions the City's maintenance vehicles are often forced to back into the pump station, which is precarious. There have been many near-accidents when these vehicles have been accessing the pump station and the vehicles have come close to tipping into the ditch. The City is therefore proposing to improve the road (increase width and increase turning radius) to safely accommodate the vehicles needed to maintain the pump station. The City needs to be able to safely access the pump station for maintenance at all times, especially during severe weather. If the station's power were to go out and the pump station can't be accessed, raw sewage could be released into the receiving waterway (the adjacent tidal ditch). Although eroding banks are not currently undermining the road, the City's goal is to improve the access road safety and prevent future erosion to the improved area.Â¿ KHA, IncÂ¿s revised justification supports the true purpose and need of the project. These same justifications are now consistent with arguments made in 2006 that stressed safety concerns and inadequate access. The original PCN package proposed mitigation totaling 875 credits to be paid to the City of Hampton In-Lieu Fee Fund. Our preliminary review found 875 credits insufficient based on our typical standards, plus the In-Lieu Fee Fund proposed was not a Corps/IRT approved source of compensation based on mitigation rule hieracrchy . Vegetated wetlands mitigated at 1:1 and non-vegetated tidal areas addressed at 0.5:1 breaks down to 700 sq ft + 850 sq ft = 1550 sq ft (0.036 ac) of tidal compensation. The applicant has revised their compensation plan to make a monetary contribution of $16,200.00 (0.036 tidal credits) to the Virginia Aquatic Resources Trust Fund. | - | Pipe and fill 135 LF of tidal drainage ditch, impacting 700 square feet of vegetated wetlands and 1700 square feet of non-vegetated tidal waters, for the purpose of stabilizing and protecting improvements to an existing pump station access road. | - | Preliminary JD/Wetland delineation confirmation PCN - To fill 700 SF of vegetated tidal wetlands and 1700 SF non-vegetated tidal waters for the improvements of the existing pump station access road.
NAO-2014-01624-cbb | VDOT# 00700-084-20036862 (14-V4122) | Dennis Sanders | 2014-10-01 | NWP | NWP 18 | Section 10/404 | Verified With Special Conditions | 36.6308 | -82.4678 | - | - | VDOT is proposing to repair undermining of both abutments of a bridge by pouring a concrete subfooter on Structure #6281 on Route 700 over Sled Creek. All work will be done in the dry behind non-erodible cofferdams. The forms and cofferdams will not be removed until all concrete has cured. This work will require 0.5 CY & 60 SF of excavation, which will be hand cleaning the silt and gravel from under the footers. There will be 1.8 CY & 60 SF of permanent fill for the concrete subfooter. Cofferdams will require 3.3 CY & 90 SF of temporary fill. There will be no impacts to wetlands. | - | To repair undermining of both abutments of bridge by pouring a concrete subfooter on Str #6281 on Rte. 700 over Sled Creek in Scott County.
NAO-2006-05545-nla | Joan Davis 06-V1330 | Joan Davis, Joan Davis | 2014-10-01 | RGP | 13-RP-18 Other Structures | Section 10 | Issued Without Special Conditions | 36.723 | -75.9426 | - | - | An RP-17 was issued for the proposed 2 PWC lifts, however after discussions it was determined that even though there were no adverse impacts associated wtih the PWC lifts, that they would be considered boat lifts and not mooring structures and therefore their construction would result in a total of 3 lifts on the property including the existing boat lift on within the boathouse, therefore the project will be authorized under an RP-18 for consistency. All aspects of the project remain the same. | - | JPA received 08/04/11: to construct a roof over previously authorized boat lift. 8/19/14- 2 PWC lifts
NAO-2014-01722 | James Crawford pier and boatslip | James Crawford | 2014-10-01 | RGP | 13-RP-18 Other Structures | Section 10 | Issued With Special Conditions | 37.1503 | -76.3744 | - | - | Construct a 190' x 6' tall retaining wall behind existing rip-rap, a pier 6' wide x 157' long, a 5' wide x 30' long finger pier, 2 - 5' wide x 60' finger piers, a 20' x 20' "T-head", a 16K# and 1OK# boatlift and an 18' x 33' covered slip. Material will come by land - equipment by barge. Two(2) bushes will be removed during construction and replaced when construction of retaining wall is complete. | - | Pier and Boatslip
NAO-2014-01690-SAF | Eugene Grant | Eugene Grant | 2014-10-01 | NWP | NWP 3 | Section 10 | Verified Without Special Conditions | 37.0538 | -76.327 | activity qualifies NW 3 | - | repair to existing blkhd | work qualified for the NW 3 to repair a failing bulkhead. | bulkhead repair
NAO-2014-01682-SAF | Antonio Villanueava | Antonio Villanueva, David Kledzik | 2014-10-01 | NWP | NWP 13 | Section 404 | Verified Without Special Conditions | 36.7781 | -76.0758 | NW 13 | - | rip rap repair and new construction | work qualifies for NW 13 for bank stabilization / pier in Sect. 404 waterbody - NPR | rip rap and pier
NAO-2008-03179 | Suffolk to Thrasher Transmission Line 2110 | Nadiah Younus | 2014-10-02 | NWP | NWP 3 | Section 10 | Verified With Special Conditions | 36.7597 | -76.2966 | The proposed maintenance on Transmission Line 2210 involves replacing the existing conductor wire. No new circuits or lines will be added and no work to the transmission line support towers is necessary. The re-conductoring of Line 2110 will require replacement of the conductor wire over the Southern Branch of the Elizabeth River and several tidal tributaries (Hodges Creek, Deep Creek Canal, Mains Creek); all crossings will be at or above the existing vertical clearances above mean high water (MHW). Timber mats and specialized low ground pressure tracked equipment will be used for access, as necessary, to avoid impacts to wetlands. The purpose of the project is to increase the capacity of the existing transmission line and increase electric reliability to the service area. Conductor wire will be pulled from either bank; no in-stream work is proposed. Access through wetlands will be temporary and will use timber mats or low pressure, tracked equipment to avoid impacts. | - | Proposed maintenance on Dominion Transmission Line 2210. Work involves replacing the existing conductor wire; no new circuits or lines will be added and no work to the transmission line support towers is necessary. The re-conductoring of Line 2110 will require replacement of the conductor wire over the Southern Branch of the Elizabeth River. | Original Project in 2008 was new construction of transmission line from Suffolk to Thrasher. 2014 project is maintenance on existing Line 2110. | Dominion VA Power Transmission Line 2110.
NAO-2014-01539-mts | Walter Keith riprap | - | 2014-10-02 | RGP | 13-RP-19 Shoreline/Waterway Projects | Section 10/404 | Issued Without Special Conditions | 37.8433 | -76.274 | - | - | to construct 140 linear feet of riprap along a currently unprotected shoreline | - | riprap
NAO-2012-02060 | Williams Wharf Landing | James Smith, President | 2014-10-02 | NWP | NWP 3 | Section 10 | Verified Without Special Conditions | 37.4035 | -76.3459 | - | - | Replacement of existing damaged pier with one in same footprint. | - | To reorient fixed dock, remove and replace rip rap, construct boathouse (rowing facility), install rip rap toe beneath proposed boathouse, construct floating docks and construct fixed public dock.
NAO-2008-03179 | Suffolk to Thrasher Transmission Line 2110 | Nadiah Younus | 2014-10-02 | NWP | NWP 3 | Section 10 | Verified With Special Conditions | 36.7597 | -76.2966 | The proposed maintenance on Transmission Line 2210 involves replacing the existing conductor wire. No new circuits or lines will be added and no work to the transmission line support towers is necessary. The re-conductoring of Line 2110 will require replacement of the conductor wire over the Southern Branch of the Elizabeth River and several tidal tributaries (Hodges Creek, Deep Creek Canal, Mains Creek); all crossings will be at or above the existing vertical clearances above mean high water (MHW). Timber mats and specialized low ground pressure tracked equipment will be used for access, as necessary, to avoid impacts to wetlands. The purpose of the project is to increase the capacity of the existing transmission line and increase electric reliability to the service area. Conductor wire will be pulled from either bank; no in-stream work is proposed. Access through wetlands will be temporary and will use timber mats or low pressure, tracked equipment to avoid impacts. | - | Proposed maintenance on Dominion Transmission Line 2210. Work involves replacing the existing conductor wire; no new circuits or lines will be added and no work to the transmission line support towers is necessary. The re-conductoring of Line 2110 will require replacement of the conductor wire over the CEC Canal. | Original Project in 2008 was new construction of transmission line from Suffolk to Thrasher. 2014 project is maintenance on existing Line 2110. | Dominion VA Power Transmission Line 2110.
NAO-2008-03179 | Suffolk to Thrasher Transmission Line 2110 | Nadiah Younus | 2014-10-02 | NWP | NWP 3 | Section 10 | Verified Without Special Conditions | 36.7597 | -76.2966 | The proposed maintenance on Transmission Line 2210 involves replacing the existing conductor wire. No new circuits or lines will be added and no work to the transmission line support towers is necessary. The re-conductoring of Line 2110 will require replacement of the conductor wire over the Southern Branch of the Elizabeth River and several tidal tributaries (Hodges Creek, Deep Creek Canal, Mains Creek); all crossings will be at or above the existing vertical clearances above mean high water (MHW). Timber mats and specialized low ground pressure tracked equipment will be used for access, as necessary, to avoid impacts to wetlands. The purpose of the project is to increase the capacity of the existing transmission line and increase electric reliability to the service area. Conductor wire will be pulled from either bank; no in-stream work is proposed. Access through wetlands will be temporary and will use timber mats or low pressure, tracked equipment to avoid impacts. | - | Proposed maintenance on Dominion Transmission Line 2210. Work involves replacing the existing conductor wire; no new circuits or lines will be added and no work to the transmission line support towers is necessary. The re-conductoring of Line 2110 will require replacement of the conductor wire over the Hodges Creek. | Original Project in 2008 was new construction of transmission line from Suffolk to Thrasher. 2014 project is maintenance on existing Line 2110. | Dominion VA Power Transmission Line 2110.
NAO-2008-03179 | Suffolk to Thrasher Transmission Line 2110 | Nadiah Younus | 2014-10-02 | NWP | NWP 3 | Section 10 | Verified Without Special Conditions | 36.7597 | -76.2966 | The proposed maintenance on Transmission Line 2210 involves replacing the existing conductor wire. No new circuits or lines will be added and no work to the transmission line support towers is necessary. The re-conductoring of Line 2110 will require replacement of the conductor wire over the Southern Branch of the Elizabeth River and several tidal tributaries (Hodges Creek, Deep Creek Canal, Mains Creek); all crossings will be at or above the existing vertical clearances above mean high water (MHW). Timber mats and specialized low ground pressure tracked equipment will be used for access, as necessary, to avoid impacts to wetlands. The purpose of the project is to increase the capacity of the existing transmission line and increase electric reliability to the service area. Conductor wire will be pulled from either bank; no in-stream work is proposed. Access through wetlands will be temporary and will use timber mats or low pressure, tracked equipment to avoid impacts. | - | Proposed maintenance on Dominion Transmission Line 2210. Work involves replacing the existing conductor wire; no new circuits or lines will be added and no work to the transmission line support towers is necessary. The re-conductoring of Line 2110 will require replacement of the conductor wire over Mains Creek. | Original Project in 2008 was new construction of transmission line from Suffolk to Thrasher. 2014 project is maintenance on existing Line 2110. | Dominion VA Power Transmission Line 2110.
NAO-2014-01650-s9f | Murianka, Rob | Rob Murianka | 2014-10-03 | RGP | 13-RP-17 Private Structures | Section 10 | Issued With Special Conditions | 37.1355 | -76.3872 | - | - | Boatlift | - | remove and replace bilkhead and remove and replace boatlift
NAO-2014-01650-s9f | Murianka, Rob | Rob Murianka | 2014-10-03 | RGP | 13-RP-19 Shoreline/Waterway Projects | Section 10/404 | Issued With Special Conditions | 37.1355 | -76.3872 | - | - | bulkhead | - | remove and replace bilkhead and remove and replace boatlift
NAO-2014-01651-s9f | Dashiell, John | John Dashiell | 2014-10-03 | NWP | NWP 18 | Section 404 | Verified Without Special Conditions | 36.9954 | -76.6028 | - | - | riprap placed landward of MHW into highmarsh section 404 emergent wetlands. Impacts total 250 sf | - | rip rap
NAO-2011-01819 | Town of Saxis | Denise Drewer | 2014-10-06 | RGP | 13-RP-19 Shoreline/Waterway Projects | Section 10 | Issued With Special Conditions | 37.919 | -75.7316 | - | - | extend an existing timber breakwater by 360 linear feet. | - | To construct 322 LF of timber breakwater and a 50 LF stone revetment.
NAO-2014-01581-s9f | Cramer, Andrew | Andrew Cramer | 2014-10-06 | RGP | 13-RP-19 Shoreline/Waterway Projects | Section 10/404 | Issued Without Special Conditions | 37.0277 | -76.4644 | - | - | To install a 3-foot tall, 6-foot wide, 60-foot long riprap revetment along their shoreline. | - | 60 LF riprap
NAO-2014-01573-slj | La Valette - Fishing Pier & Kayak Launch (Norfolk) | - | 2014-10-06 | RGP | 13-RP-18 Other Structures | Section 10 | Issued With Special Conditions | 36.8809 | -76.2751 | - | - | Remove an existing pier and construct a ADA accessible fishing dock and kayak launch. The project includes installing a 40-foot gangway; a 33-foot long by 7-foot wide floating dock with a 29-foot by 13-foot L-head; and a watercraft launch system. | - | Install kayak launch, remove existing dock
NAO-2011-01274 | Route 460/Pruden Blvd Culvert Install | Sherry Early | 2014-10-06 | PGP | 12-SPGP-01 | Section 404 | Issued Without Special Conditions | 36.7633 | -76.594 | DHR concurred that the project will have No Adverse Effect on historic properties based on the projects location not being within the battlefieldÂ¿s Core or potential National Register boundaries and that the project will occur within a portion of the battlefield that has previously been compromised due to development. | - | historic coordination required for SPGP | Work originally authorized under the NWP-7 on July 8, 2011 by Scharlene Floyd. | PCN request for reauthorization of the Rt 460 Culvert Replacement Project
NAO-2014-01487 | AML Bull Creek Landslide | Richard Davis | 2014-10-06 | NWP | NWP 37 | Section 404 | Verified Without Special Conditions | 37.2975 | -82.1929 | Federally funded AML reclamation of public safety hazard - active landslide feature | - | Reclamation work will consist of the stabilization, through regrading and/or buttressing, of a dangerous landslide that is encroaching on Bull Creek and correcting drainage for the surrounding project area. | - | pre-app
NAO-2014-01215-sbg | Haskin Road Farm | - | 2014-10-06 | RGP | RP-05 Small Impoundments | Section 404 | Issued Without Special Conditions | 37.6825 | -78.0177 | - | - | To impact approximately 235 linear feet of stream channel and 0.09 acre of emergent wetlands for the construction of a recreational pond as depicted on the drawings prepared by Angler entitled Â¿Project: Haskin Road Farm, Applicant: Jon Shepherd, Waters of the U.S., Impact map, Goochland County, VirginiaÂ¿. | - | JD for a 2.73 acre site portion of a larger tract of land
NAO-2014-01544-mts | PHilip Rouse riprap | - | 2014-10-06 | RGP | 13-RP-19 Shoreline/Waterway Projects | Section 10/404 | Issued Without Special Conditions | 37.8456 | -76.3551 | - | - | To construct a total of 130 linear feet of riprap along a currently unprotected shoreline. | - | riprap
NAO-2014-01555 | James D. Gilbert c/o Craig Palubinski | - | 2014-10-07 | RGP | 13-RP-19 Shoreline/Waterway Projects | Section 10/404 | Issued Without Special Conditions | 37.6649 | -76.3398 | Permit Decision: the proposed construction of a 48' groin and the placement of 80 cubic yards of sand as beach nourisihment with no adverse impact to wetland vegetation or SAVs satisifes the criteria in the District's (RP-19) ARJ | - | construct a 48' groin and place 80 cubic yards of sand as beach nourisihment with no adverse impact to wetland vegetation or SAVs (RP-19) ARJ | - | construct a 48' groin and place 80 cubic yards of sand as beach nourisihment with no adverse impact to wetland vegetation or SAVs (RP-19) ARJ
NAO-2014-01589 | Raymond Pendleton c/o Glen Lester Co. | - | 2014-10-07 | NWP | NWP 13 | Section 10/404 | Verified Without Special Conditions | 37.6783 | -76.3539 | Permit Decision: the proposed construction of a 155' rip rap revetment at the base of the eroding bank with no adverse impact to wetland vegetation or SAVs satifies the criteria in the Corps (NWP-13) ARJ | - | construct a 155' rip rap revetment at the base of the eroding bank with no adverse impact to wetland vegetation or SAVs (NWP-13) ARJ | 8-22-14: e-mail verification to Glen Lester, agent, | construct a 155' rip rap revetment at the base of the eroding bank with no adverse impact to wetland vegetation or SAVs (NWP-13) ARJ
NAO-2014-01607-KSP | VDOT 00624-005-18631356 (14-v4012) | - | 2014-10-07 | NWP | NWP 3 | Section 404 | Verified Without Special Conditions | 37.4828 | -78.9928 | - | - | To repair scour around existing pier by pouring concrete subfooting around the pier. There will be a total of 71 sq ft of permanent fill and 117 sq ft of temporary fill for cofferdams. | - | To repair scour around existing bridge pier. Total of 71 sf of permanent fill.
NAO-2014-01744-dk | Delacruz Pier | Stephen Delacruz | 2014-10-07 | RGP | 13-RP-17 Private Structures | Section 10 | Issued With Special Conditions | 36.8862 | -76.2736 | 1. The permittee understands and agrees that, if future operations by the United States require the removal, relocation, or other alteration, of the structure or work herein authorized, or if, in the opinion of the Secretary of the Army or his authorized representative, said structure or work shall cause unreasonable obstruction to the free navigation of the navigable waters, the permittee will be required, upon due notice from the Corps of Engineers, to remove, relocate, or alter the structural work or obstructions caused thereby, without expense to the United States. No claim shall be made against the United States on account of any such removal or alteration. | - | The applicant has proposed to construct a 5Â¿ x 28Â¿ open pile pier, a deck under the existing 16Â¿ x 24Â¿ boathouse, a 10Â¿ x 16Â¿ floating platform, and a 4-pile boat lift for recreational boating access. | This project proposes to construct several structures connecting and adjacent to an existing boathouse structure. This project is located near, but not within the portion of the Lafayette River designated in the Notification Requirement #5. Because this pier is not within a federal channel or federal setback, it does not pose a hazard to navigation and qualifies for the RP-17. | The applicant has proposed to construct a 5Â¿ x 28Â¿ open pile pier, a deck under the existing 16Â¿ x 24Â¿ boathouse, a 10Â¿ x 16Â¿ floating platform, and a 4-pile boat lift for recreational boating access.
NAO-2014-01554-mts | Jon Hill marsh sill | - | 2014-10-07 | RGP | 13-RP-19 Shoreline/Waterway Projects | Section 10/404 | Issued Without Special Conditions | 38.0016 | -76.4711 | - | - | To construct a total of 95 linear feet of marsh toe stabilization with an 8 foot bottom width and a lowered section to maintain tidal flushng | - | marsh sill
NAO-2009-01410-rhc | Sunset Bay LLC Boat Slips | Jack Burbage | 2014-10-07 | RGP | 13-RP-18 Other Structures | Section 10 | Issued With Special Conditions | 37.9326 | -75.382 | - | - | construct 13 boat lifts and after-the-fact authorization for 1 boat lift, all in existing man-made boat slips. | - | to install boat lifts in 19 boat slips.
NAO-2014-01791-dk | Kevin Davis Pier | Kevin Davis | 2014-10-07 | RGP | 13-RP-18 Other Structures | Section 10 | Issued With Special Conditions | 36.8196 | -76.4029 | This project proposes to construct a pier, platform, and boat lift in the Western Branch of the Elizabeth River. Although this pier extends more than 300 LF from MHW and encroaches upon more than Â¼ of the waterway, it is not likely to adversely affect navigation (as discussed under Project Review Notes). A site visit noted that the proposed pier would cross both Phragmites and Spartina. During the site visit, the applicant and the contractor indicated verbally that the pier would meet the height requirement of 4 feet above the substrate when passing over vegetated wetlands. The Corps PM has included a special condition to reinforce this requirement as it was not specified clearly on the provided plans. A previously authorized pier was under construction at the time of the site visit (NAO-2014-0835). A compliance inspection was conducted. | - | The applicant has proposed to construct a 5Â¿ x 378Â¿ pier, a 16Â¿ x 16Â¿ platform/deck, and a 4-pile boat lift. The pier will be at least 4 feet above the substrate as it crosses vegetated wetlands. The total length of the structure will be approximately 394 LF. | This project proposes to construct a pier, platform, and boat lift in the Western Branch of the Elizabeth River. Although this pier extends more than 300 LF from MHW and encroaches upon more than Â¼ of the waterway, it is not likely to adversely affect navigation (as discussed under Project Review Notes). A site visit noted that the proposed pier would cross both Phragmites and Spartina. During the site visit, the applicant and the contractor indicated verbally that the pier would meet the height requirement of 4 feet above the substrate when passing over vegetated wetlands. The Corps PM has included a special condition to reinforce this requirement as it was not specified clearly on the provided plans. A previously authorized pier was under construction at the time of the site visit (NAO-2014-0835). A compliance inspection was conducted. | The applicant has proposed to construct a 5' x 378' pier, a 16' x 16' platform/deck, and a 4-pile boat lift. The pier will be at least 4 feet above the substrate as it crosses vegetated wetlands. The total length of the structure will be approximately 394 LF.
NAO-2014-01064 | Rosie Bridge Replacement | Marcus Stiltner | 2014-10-07 | NWP | NWP 18 | Section 404 | Verified Without Special Conditions | 37.4076 | -82.1071 | - | - | wooden bridge removal and replacement with box culvert | - | The existing bridge deck and steel rails are proposed to be demolished and removed from the site. The proposed replacement bridge / concrete Box Culvert will consist of four (4) consecutive openings which will be linked together via tongue and groove; these four openings will be four feet (4Â¿) long by fourteen feet (14Â¿) wide and seven feet (7Â¿) high, with a top length (drive path) of sixteen feet (16Â¿).
NAO-2014-01612-KSP | VDOT 0019-092-835,B646,P101 (14-v4149) | - | 2014-10-08 | NWP | NWP 3 | Section 404 | Verified With Special Conditions | 37.0992 | -81.5628 | FWS concurred with a "not likely to adversely affect" determination. However, VDOT must adhere to special conditions per FWS's comments (that are listed under the "Evaluation checklist" comments. | - | Replace bridge superstructure and remove instream pier. Also, an existing utility line that is attached to the bridge will be relocated to a support pedestal requiring 36 sq ft (4 cys) of permanent fill. A total of 264 sq ft of temporary fill will be needed for cofferdams. | - | Replace superstructure with concrete slabs. Existing bridge pier removed, utility relocated. Total of 36 sf permanent fill.
NAO-2014-01639-mts | Dominiona Power Overhead Line Relocation Mattox Creek | - | 2014-10-08 | NWP | NWP 12 | Section 10/404 | Verified Without Special Conditions | 38.2004 | -77.0071 | - | - | Relocation due to the replacement of the bridge/roadway of approximately 1000 linear feet of aerial transmission line from the existing location on the west side of the bridge over Mattox Creek to the east side of the bridge over Mattox Creek | - | Overhead Line Relocation
NAO-2014-01177-rhs | Briar Patch Park SWM wetlands | Kent Marrs | 2014-10-08 | NWP | NWP 43 | Section 404 | Verified With Special Conditions | 39.017 | -77.3879 | - | - | stormwater management construction | - | delineation confirmation
NAO-2014-01706-KSP | VDOT 00605-097-20293416 (14-v4078) | - | 2014-10-08 | NWP | NWP 18 | Section 404 | Verified Without Special Conditions | 36.8438 | -82.8193 | - | - | To cleanout approximately 300 feet of an existing ditch between a railroad track and Rt 605. approximately 580 cys of material will be removed, but only the 25 cys (90 sf) temporary cofferdams are regulated. | - | Ditching 100-200' of wet ditch spring line adjcanet to Rt 605 and the railroad line, west of the intersection of Rt 739 and Rt 605. Propose to work in the dry. If water encountered, a cofferdam will be used, and water will be filtered through a filter bag. Propose 200' sf of excavataion and fill. (Only regulated impacts will be the temporary cofferdams
NAO-2014-00411-rhs | Goose Creek to Loudoun 500 kV Transmission Line Rebuild Project | - | 2014-10-08 | NWP | NWP 12 | Section 404 | Verified With Special Conditions | 38.9778 | -77.5494 | - | - | utility installation | - | delineation confirmation
NAO-2014-01063 | Richview Road Bridge Replacement | Marcus Stiltner | 2014-10-08 | NWP | NWP 18 | Section 404 | Verified Without Special Conditions | 37.2179 | -82.2006 | - | - | replace an existing steel and concrete highway bridge that has been taken out of service due to extreme structural deterioration. The proposed replacement bridge / concrete Box Culvert will consist of four (4) consecutive openings which will be linked together via tongue and grove; these four openings will be four feet (4Â¿) long by fourteen feet (14Â¿) wide and six feet (6Â¿) high, with a top length (drive path) of sixteen feet (16Â¿). | - | The existing bridge deck and piers are proposed to be demolished and removed from the site. The proposed replacement bridge / concrete Box Culvert will consist of four (4) consecutive openings which will be linked together via tongue and grove; these four openings will be four feet (4Â¿) long by fourteen feet (14Â¿) wide and six feet (6Â¿) high, with a top length (drive path) of sixteen feet (16Â¿).
NAO-2014-01062 | Barn Owl Rd Bridge Replacement | Marcus Stiltner | 2014-10-08 | NWP | NWP 18 | Section 404 | Verified Without Special Conditions | 37.2094 | -82.1765 | - | - | replace an existing steel and concrete highway bridge that has been taken out of service due to extreme structural deterioration. The proposed replacement bridge / concrete Box Culvert will consist of four (4) consecutive openings which will be linked together via tongue and groove; these four openings will be four feet (4ft) long by nineteen and half feet (19.5ft) wide and eight feet (8ft) high, with a top length (drive path) of sixteen feet (16ft). | - | The existing bridge deck and steel girders are proposed to be demolished and removed from the site. The proposed replacement bridge / concrete Box Culvert will consist of four (4) consecutive openings which will be linked together via tongue and groove; these four openings will be four feet (4Â¿) long by nineteen and half feet (19.5Â¿) wide and eight feet (8Â¿) high, with a top length (drive path) of sixteen feet (16Â¿).
NAO-2014-00749 | Lower Lockhart Bridge Replacement | Marcus Stiltner | 2014-10-08 | NWP | NWP 18 | Section 404 | Verified Without Special Conditions | 37.2079 | -82.1682 | - | - | replacement of abutment B; planned use of temporary coffer dam during construction activities | - | culverted bridge replacement
NAO-2014-00743 | Lockhart Culvert Replacement | Marcus Stiltner | 2014-10-08 | NWP | NWP 18 | Section 404 | Verified Without Special Conditions | 37.2081 | -82.1667 | - | - | replacement of failed bridge with culverted crossing | - | replacement of culverted bridge crossing with a pre-cast concrete box culvert
NAO-2014-00740 | Mott Branch Bridge Replacement | Marcus Stiltner | 2014-10-08 | NWP | NWP 18 | Section 404 | Verified Without Special Conditions | 37.2017 | -82.1193 | - | - | The purpose of this project is to replace the existing Mott Branch Road Bridge abutments, (existing bridge abutment `AÂ¿ and existing bridge abutment `BÂ¿). Existing bridge butment `AÂ¿ currently consists of an existing steel casing and steel support beams which shall be replaced with a proposed concrete bridge abutment wall. Existing bridge abutment `BÂ¿ consists of an existing concrete wall with existing steel supports which shall be replaced with a proposed concrete bridge abutment wall (see the attached Site Plan maps for abutment wall locations). The proposed bridge abutment wall `BÂ¿ will be placed directly in front of the existing bridge abutment wall and connect to the existing Mott Branch concrete drainage wall | - | bridge replacement
NAO-2005-02597 | Virginia Regional Commerce Park | - | 2014-10-09 | SP | - | Section 404 | Issued With Special Conditions | 36.7713 | -76.6046 | Project Specific Conditions: 9. Use of a Mitigation Bank You have indicated that mitigation for the proposed impacts would be accomplished by purchasing credits from the Chesapeake Wetland Mitigation Bank. As compensation for impacting 1.118 acres of wetlands, a total of 2.33 credits (a 2:1 ratio for forested wetland impacts and a 1:1 ratio for open-water impacts) will be debited from the Chesapeake Wetland Mitigation Bank. Evidence that you have purchased these credits must be provided to the Corps prior to commencing the authorized activity (ies) in jurisdictional waters and wetlands for each Phase as follows: Phase 1- A total of 1.72 wetland credits will be provided prior construction within Phase 1. Phase 2- A total of 0.47 wetland credits and 633 stream credits will be purchased prior to construction associated with Phase 2. Phase 3- A total of 0.14 wetland credits will be provided prior to construction associated with Phase 3. 10. Use of an In-lieu Fee Contribution You proposed to make a payment to the Virginia Aquatic Resources Trust Fund (the Â¿FundÂ¿) to satisfy the mitigation requirements of this permit. While the mitigation is a requirement, electing to use the Fund to satisfy the mitigation requirement is a voluntary option. The required payment amount is $965,500, which was calculated based on standard mitigation ratios and costs from comparable mitigation projects. The payment amount expires on December 11, 2014 and must be paid and accepted by TNC before this date. After this expiration date, a new payment amount must be obtained and this amount will not be accepted. This allows the Norfolk District to adjust payment amounts to allow for market or other changes to the cost of providing mitigation. The Fund is intended to accomplish mitigation efficiently and at beneficial economies of scale, so this contribution could result in a mitigation amount that exceeds standard ratios. To gain compliance with this permit, the payment amount (accompanied by a PAYMENT VOUCHER) must be deposited in full into the Virginia Aquatic Resources Trust Fund, c/o The Nature Conservancy of VA, Ms. Linda Crowe, 490 Westfield Rd., Charlottesville, VA 22901. If the Nature Conservancy declines to accept these funds for any reason, you must satisfy the mitigation requirement by another means. Mitigation will be purchased in phases prior to commencing the authorized activities in jurisdictional waters and wetlands associated with each phase of the project as follows: Phase 1- A total of 1,292 stream credits will be provided prior construction within Phase 1. Phase 2- A total of 633 stream credits will be purchased prior to construction associated with Phase 2. Phase 3- No additional stream credits will be provided prior to construction associated with Phase 3. 11. Time of Year Restrictions The Northern long-eared bat (Myotis septentrionalis), which has been documented within the vicinity of the project, is proposed for listing as federally endangered by the U.S. Fish & Wildlife Service. Should the Northern long-eared bat be listed prior to the completion of the project, a time-of-year restriction from April 15 to September 15 of any given year will be required during which no tree clearing can occur onsite. | to develop a commerce park | The applicant proposes to construct Phase II of the Virginia Regional Commerce Park, which will include the construction of three warehouse structures totaling 695,550 square feet of building space, two wet retention storm water management ponds, access roads, ingress/egress stubs, parking, and trailer parking/storage space. In addition, the southern portion of the property fronting Pruden Boulevard will be developed with commercial, office and retail facilities, associated access roads and parking. The project as proposed will result in unavoidable permanent impacts to 1.118 acres of forested wetlands, 0.092 acres of open-water, and 1,556 linear feet of stream, and temporary impacts to 0.050 acres of forested wetlands and 60 linear feet of stream. The proposed impacts are detailed on the project drawings entitled Â¿Virginia Regional Commerce Park Phase II,Â¿ dated April 28, 2014 and stamped as received by our office on May 13, 2014. The proposed project will be constructed in 3 Phases as follows: Phase 1- The construction of Building B, parking, access street and portion of the office/commercial campus. Phase 2- The construction of Building C and parking areas. Phase 3- The construction of the access road and parking associated with Building D. The applicant has agreed to off-set any unavoidable wetland impacts through the purchase of stream credits and wetland credits from an approved Mitigation Bank and In-Lieu fee program. The applicant proposes to purchase 1,925 streams credits to offset stream impacts, and 2.33 wetland credits to compensate at a 2:1 ratio for forested wetland impacts and a 1:1 ratio for open-water impacts. Evidence that those credits have been purchased must be provided to the Corps prior to commencing the authorized activities in jurisdictional waters and wetlands associated with each phase of the project. | Pruden Boulevard | Virginia Regional Commerce Park Phase II
NAO-2014-01454-s9f | Wythe Area Improvements 138 kV Transmission Line | Alan Wood, P.E. | 2014-10-09 | NWP | NWP 12 | Section 10/404 | Verified Without Special Conditions | 36.9167 | -80.9424 | - | - | Aerial crossing of the New River and two culverts for the construction of new 138kv transmission line | currently with DHR for their concurance 9/21/14 DHR concurance 10/2/14 | 18 miles of new power transmission line
NAO-2014-01547-nla | John Fristachi 14-v1194 | - | 2014-10-09 | NWP | NWP 13 | Section 404 | Verified Without Special Conditions | 36.9101 | -76.1206 | - | - | 110 linear feet of rip rap revetment | - | 110' rip rap revetement, 4'x18.3' stairway leading to a 4'x106.7' pier with a 20.3'x24' platform
NAO-2014-01469-s9f | Colley Road Bridge Replacement | Marcus Stiltner | 2014-10-09 | NWP | NWP 18 | Section 404 | Verified Without Special Conditions | 37.2104 | -82.1915 | - | - | The purpose of this project is to replace an existing steel and concrete bridge that has been taken out of service due to extreme structural deterioration | - | bridge replacement
NAO-2014-01469-s9f | Colley Road Bridge Replacement | Marcus Stiltner | 2014-10-09 | NWP | NWP 18 | Section 404 | Verified Without Special Conditions | 37.2104 | -82.1915 | temporary coffer dam | - | The purpose of this project is to replace an existing steel and concrete bridge that has been taken out of service due to extreme structural deterioration; a temporary coffer dam will be utlized to control sedimentation during the demolition and replacement activities | - | bridge replacement
NAO-2014-00738 | Big John Stacy Bridge Replacement | Marcus Stiltner | 2014-10-09 | NWP | NWP 18 | Section 404 | Verified Without Special Conditions | 37.2865 | -82.0606 | - | - | bridge replacement, no impact from bridge or abuttments. Temporary impacts from placement/utilization of coffer dam | - | bridge replacement
NAO-2013-02318 | Pinocchio Bridge | Marcus Stiltner | 2014-10-09 | NWP | NWP 18 | Section 404 | Verified Without Special Conditions | 37.2923 | -82.1259 | - | - | bridge replacement utilizing box culvert | - | bridge replacement
NAO-2014-01847-awa | VDOT 00646-070-20522150 | - | 2014-10-09 | NWP | NWP 3 | Section 404 | Verified Without Special Conditions | 36.6113 | -80.3897 | - | - | replace bridge superstructure (NPR), repair undermined bridge wall; temp cofferdams | - | replace bridge superstructure; repair undermined abutment and wall; temp cofferdams
NAO-2014-01271-KSP | VODT 0460-150-204,B601-5 (14-v4072) | - | 2014-10-10 | PGP | 12-SPGP-01 | Section 404 | Issued With Special Conditions | 37.2088 | -80.4245 | stream and wetland mitigation required. Corps review required due to stream and wetland impact levels. | - | Replacement of at-grade intersection of Rt 460 bypasss iwth improved interchange, and relocation of Southgate Drive. Total of 6 crossings, and total of 950 linear feet of permanent stream impacts, and 1220 linear feet of termporary stream impacts. Also 6819 square feet of wetland impacts. | - | Replacement of at-grade intersection of Rt 460 bypasss iwth improved interchange, and relocation of Southgate Drive. Total of 6 crossings, and total of 950 linear feet of permanent stream impacts, and 1220 linear feet of termporary stream impacts. Also 6819 square feet of wetland impacts.
NAO-2013-00089-slj | King & Queen Park & Public Access (NVRS- Mattaponi) | Thomas Swartzwelder | 2014-10-10 | RGP | 13-RP-18 Other Structures | Section 10 | Issued With Special Conditions | 37.5367 | -76.7854 | - | - | Construct a 65-foot long by 6-foot wide community pier with a 30-foot by 15-foot T-head. | 1/10/13 - JD confirmation on 2 acres along the Mattoponi River | Construct a community pier
NAO-2013-00184-slj | Lesley Hamer - Revetment & Pier (Lot 80-2 & 3) (Charles City) | Lesley Hammer | 2014-10-10 | RGP | 13-RP-18 Other Structures | Section 10 | Issued With Special Conditions | 37.2535 | -76.9604 | - | - | Remove an existing pier and construct a 100-foot long by 6-foot wide pier with a 10-foot by 20-foot L-head platform; a 47-foot by 5-foot finger pier; a 16-foot by 34-foot open-sided boathouse; and a boat lift. | Jan 2013 - Delineation Confirmation | Revetment (Lot 2) Rip Rap, Pier, Boat House/Lift - Sandy Point (Lot 3)
NAO-2013-00184-slj | Lesley Hamer - Revetment & Pier (Lot 80-2 & 3) (Charles City) | Lesley Hammer | 2014-10-10 | RGP | 13-RP-19 Shoreline/Waterway Projects | Section 10/404 | Issued With Special Conditions | 37.2535 | -76.9604 | - | - | Install 181 linear feet of rip rap over top of existing revetment and vinyl bulkhead. | Jan 2013 - Delineation Confirmation | Revetment (Lot 2) Rip Rap, Pier, Boat House/Lift - Sandy Point (Lot 3)
NAO-2014-01423-slj | Shellman - Shoreline & Pier (Lot 80-4) (Charles City) | Stephen Shellman | 2014-10-10 | RGP | 13-RP-18 Other Structures | Section 10 | Issued With Special Conditions | 37.2531 | -76.9596 | - | - | Construct a 120-foot long by 6-foot wide pier with a 40-foot by 10-foot L-head; a 47-foot by 5-foot finger pier; a 34-foot by 16-foot open-sided boathouse; and a boat lift. | - | Rip Rap, Pier, Boat House/Lift - Sandy Point Lot 4 (different property owner but adjacent to Hammer Shoreline projects
NAO-2014-01636-slj | DeBord - Bulkhead (NVRS- Mattaponi) | Donald DeBord | 2014-10-10 | RGP | 13-RP-19 Shoreline/Waterway Projects | Section 10/404 | Issued With Special Conditions | 37.5274 | -76.7796 | - | - | The applicant proposes to construct 253-linear feet of vinyl bulkhead, no more than 2-feet channel ward of an existing deteriorated bulkhead. In addition, eight 16-foot long groins with 8-foot T-heads will be constructed in front of the new bulkhead. | - | Bulkhead Replace
NAO-2014-01458-s9f | Cardinal 1 Pipeline | Robert Staton | 2014-10-10 | NWP | NWP 18 | Section 404 | Verified Without Special Conditions | 37.4206 | -82.0202 | - | - | replacement and installing of new 16-inch natural gas pipeline. Install method by trench cut. | - | install gas pipeline
NAO-2014-01851-awa | VDOT 00640-077-20528648 | - | 2014-10-13 | NWP | NWP 3 | Section 404 | Verified Without Special Conditions | 37.0672 | -80.7972 | - | - | remove bridge deck and beams and repalce (NPR). Remove two existing bents; Temp cofferdams to work in the dry | - | replace bridge deck; remove existing bridge piers; temp cofferdams;
NAO-2014-01852-awa | VDOT 00666-011-20522269 | - | 2014-10-13 | NWP | NWP 3 | Section 404 | Verified Without Special Conditions | 37.5316 | -79.9279 | - | - | AFTER THE FACT; Concrete collar was poured to repair scour under bridge abutment footer; reclaimed and reset riprap that had washed downstream; temp cofferdams and pumps were used for the work | - | AFTER THE FACT poured concrete collar to repair scour under bridge abutment; temp cofferdams
NAO-2014-01500-vdp | Nottoway Falls Reservoir Intake Repair | Kenneth Patterson | 2014-10-14 | NWP | NWP 3 | Section 404 | Verified Without Special Conditions | 37.0461 | -78.1491 | - | - | repairs on dam including sluce gates. May need temp dewatering area | - | Emergncy repair request for intake at Nottoway Falls Dam
NAO-2014-00958-slj | 10460 Sudley Manor Drive - Walgreens (NVRS- Manassas) | Tim Veltsistas | 2014-10-14 | PGP | 12-SPGP-01 | Section 404 | Issued With Special Conditions | 38.472 | -77.3034 | - | - | Construct a commercial retail complex with associated infrastructure, on an approximately 1.6 acre parcel. This permit authorizes the total permanent impact of 0.07 acre of surface waters, consisting of 0.05 acre of palustrine scrub-shrub wetlands (PSS) and 0.02 acre (298 linear feet) of stream channel. | other numbers 2009-00354 (Sudley Manor Retail) | The project site is located in Manassas, Virginia.
NAO-2014-01601 | City of Norfolk 4th View Outfall | Ronald Williams, Jr. | 2014-10-14 | NWP | NWP 7 | Section 10/404 | Verified With Special Conditions | 36.9606 | -76.2598 | The applicant has proposed to replace and extend an existing stormwater outfall. The additional 52 LF of outfall pipe is required to protect against blockage cause by sedimentation. The portion of the outfall being replaced is currently in a state of deterioration. Although there is potential habitat for listed species adjacent to the project site, the actual impacts are largely occurring in the intertidal and sub-tidal zones. The majority of impacts associated with this project are minor and temporary. Informal consultation was initiated to solicit comments from the USFWS and NMFS. Although NMFS did not respond with comments, the USFWS concurred with the Corps PM determination that the project, as proposed, was not likely to adversely affect listed species. | - | The applicant proposes to remove, replace, and extend an existing outfall at 4th View Street. Approximately 140 LF of the existing outfall will be removed due to deterioration. A stormwater manhole will be installed at the existing pipe and a new timber-pile supported 30Â¿ DI stormwater outfall will be constructed. The proposed outfall will extend approximately 137 LF channelward of MHW, totaling 280 LF (approximately 52 LF longer than the existing timber-pile supported outfall pipe). The extension of this outfall has been designed to preclude blockage of the discharge point due to sedimentation. | - | Outfall replacement
NAO-2014-01819-rhc | Jorge and Susan Lancho Property | Jorge Lancho | 2014-10-14 | NWP | NWP 3 | Section 10/404 | Verified With Special Conditions | 37.7626 | -75.7697 | - | - | construct a 165 foot long replacement bulkhead a maximum of 2 feet channelward of an exisitng bulkhead | - | construct a replacment bulkhead and a pier
NAO-2014-01819-rhc | Jorge and Susan Lancho Property | Jorge Lancho | 2014-10-14 | RGP | 13-RP-17 Private Structures | Section 10 | Issued With Special Conditions | 37.7626 | -75.7697 | - | - | construct a 20 foot by 20 foot pier | - | construct a replacment bulkhead and a pier
NAO-2014-01588 | Ronald D. Lilly c./o Robert Lewis | - | 2014-10-15 | NWP | NWP 13 | Section 10/404 | Verified Without Special Conditions | 37.6583 | -76.5028 | Permit Decision: the proposed construction of a 141' rip rap revetment at the base of the eroding bank with no adverse impact to wetland vegetation or SAVs satisfies the criteria in the Corps NWP-13 (ARJ) | - | construct 141' rip rap revetment at the base of the eroding bank with no adverse impact to wetland vegetation or SAVs and satisfies the criteria in the Corps NWP-13 (ARJ) | 8-22-14: e-mail verification sent to Robert Lewis ,agent | construct 141' rip rap revetment at the base of the eroding bank with no adverse impact to wetland vegetation or SAVs and satisfies the criteria in the Corps NWP-13 (ARJ)
NAO-2014-01591 | Charles Mack c/o Coastal Marine Consulting | - | 2014-10-15 | RGP | 13-RP-19 Shoreline/Waterway Projects | Section 10 | Issued Without Special Conditions | 37.5728 | -76.3717 | Permit Decision: the proposed removal of the (2) existng timber groins and thier replacement with (2) 56' low profile vinyl groins both with 12' spurs in the same footprint with no adverse impact to wetland vegetaiotn or SAVs satisfies the criteria in the District's (RP-19) ARJ | - | Remove the (2) existing timber groins and replace with (2) 56' low profile vinyl groins with 12' spurs in the same footprint with no adverse impact to wetland vegetaiotn or SAVs (RP-19) ARJ | - | Remove the (2) existng timber groins and replace with (2) 56' low profile vynil with 12' spurs in the same footprint with no advers impact to wetland vegetaiotn or SAVs (RP-19) ARJ
NAO-2014-01593 | Fred Swearingen c/o Coastal Marine Consulting | - | 2014-10-15 | NWP | NWP 13 | Section 10/404 | Verified Without Special Conditions | 37.5697 | -76.3717 | Permit Decision: the proposed onstruction a 100' rip rap revetment atop the existing revetment and immediately channelward of the existing bulkhead with no adverse impact to vegetated wetlands or SAVs, satifies the criteria in the Corps (NWP-13) ARJ | - | construct a 100' rip rap revetment atop the existing revetment and immediately channelward of the existing bulkhead with no adverse impact to vegetated wetlands or SAVs, (NWP-13) ARJ | 8-25-14: e-mail verification to Coastal marine Consulting, agent. | construct a 100' rip rap revetment atop the existing revetment and immediately channelward of the existing bulkhead with no adverse impact to vegetated wetlands or SAVs, (NWP-13) ARJ
NAO-2014-01618-cbb | VDOT# 00608-042-20500582 (14-V4079) | Jennifer Nelson | 2014-10-15 | NWP | NWP 3 | Section 10/404 | Verified With Special Conditions | 37.905 | -77.7158 | - | - | VDOT is proposing to replace the 25Â¿8Â¿ x 19Â¿1Â¿ steel beam timber deck structure and abutments over Locust Creek in Hanover County with a 33Â¿ x 20Â¿ deck. Class I stone will be placed on the upstream side and against the backwalls of both abutments to prevent future scour. The proposed project will result in the following impacts: 46 linear feet (4.5 CY/ 79 SF) of permanent stream impacts attributed to excavation and replacement of the existing abutments. Steel sheeting will be utilized to construct a temporary cofferdam resulting in 0.9 CY (293 SF) of temporary stream impacts. | - | Replacement of 25'8" x 19'1" steal beam timber deck over Locust Creek along Route 608 with a 33' x 20' deck, as well as placement of riprap on the upstream side and against the backwalls of both abutments.
NAO-2014-01853-kae | Justin Bell | - | 2014-10-15 | RGP | 13-RP-17 Private Structures | Section 10 | Issued Without Special Conditions | 38.2367 | -76.9623 | - | - | To remove and replace a total of 48 linear feet of riprap, to remove four mooring piles and an existing finger pier, and to construct a 5 foot by 30 foot pier extension with a 15 foot by 20 foot L-head and to construct 5 foot by 38 foot finger pier with two 5 foot by 30 foot finger pier forming two 15 foot by 30 foot boat slips containing boat lifts. Total channelward encroachment of all structures will increase by approximately 10 feet to 157 linear feet from MHW | - | pier extension, riprap
NAO-2014-01853-kae | Justin Bell | - | 2014-10-15 | RGP | 13-RP-19 Shoreline/Waterway Projects | Section 10/404 | Issued Without Special Conditions | 38.2367 | -76.9623 | - | - | To remove and replace a total of 48 linear feet of riprap, to remove four mooring piles and an existing finger pier, and to construct a 5 foot by 30 foot pier extension with a 15 foot by 20 foot L-head and to construct 5 foot by 38 foot finger pier with two 5 foot by 30 foot finger pier forming two 15 foot by 30 foot boat slips containing boat lifts. Total channelward encroachment of all structures will increase by approximately 10 feet to 157 linear feet from MHW | - | pier extension, riprap
NAO-2013-00447-krd | Joseph Mitchell, III et al - 504 York Pt Rd, SPGP/NW18 | Joseph Mitichell, III | 2014-10-16 | NWP | NWP 18 | Section 404 | Verified Without Special Conditions | 37.1844 | -76.3978 | Reason for delay: workload. | - | The applicant proposes to impact approximately 0.02 acres of wetlands/waters of the U.S. associated with the construction of an access driveway to a new single-family development. The non-tidal impacts associated with the housing construction will be covered under an SPGP. | 10/16/2014: NW18 verified for access driveway. Non-tidal impacts to be processed by DEQ under SPGP. ndh | To construct a single family residence and driveway crossing at 504 York Point Road in York County, VA. 7/2/2014: Single Family residential development
NAO-2013-00449-krd | Michael Clark - 506 York Point Road, SPGP/NW18 | Michael Clark | 2014-10-16 | NWP | NWP 18 | Section 404 | Verified Without Special Conditions | 37.1842 | -76.3977 | Reason for delay: workload. | - | to impact approximately 0.02 acres of wetlands/waters of the U.S. associated with the construction of an access driveway to a new single-family development. | 10/16/2014: NW18 verified for access driveway crossing a tidal ditch. DEQ will be processing the non-tidal impacts under an SPGP. ndh | To construct a single family residence and access driveway at 506 York Point Road in Seaford (York Co.), VA.
NAO-2014-01503-vdp | Augusta County Outfall Repair | - | 2014-10-16 | NWP | NWP 3 | Section 404 | Verified Without Special Conditions | 38.1853 | -79.003 | Work on outlet structure | - | Work on outfall structure, maintenance | - | Outfall and pond repair/modification
NAO-2014-01642 | Kevin Wade c/o Lance Shores | - | 2014-10-16 | RGP | 13-RP-18 Other Structures | Section 10 | Issued With Special Conditions | 37.5464 | -76.3583 | Permit Decision: the proposed construction of the landward extension to the existing (10' x 12' )and the proposed construction of (2) 4' x 50LF L-shaped finger piers and a boatlift with no increased channelward encroachment than the existing 58' pier encroachment in this waterway that measures approximately 201' (58'/201'=29%) RP-18 (ARJ). | - | construct a 10' x 12' landward extension to the exisitng L-head pier and construct (2) 4' x 50LF L-shaped finger piers and a boatlift with no increased channelward encroachment than the existing 58' pier encroachment in this waterway that measures approximately 201' (58'/201'=29%) RP-18 (ARJ). | 9-17-14: suspense date for the APO comment period and no comments received. (ARJ) | construct a 10' x 12' landward extension to the exisitng L-head pier and construct (2) 4' x 50LF L-shaped finger piers and a boatlift with no increased channelward encroachment than the existing 58' pier encroachment in this waterway that measures approximately 201' (58'/201'=29%) RP-18 (ARJ).
NAO-2014-01637-mts | John and Patricia Gaska groin | - | 2014-10-16 | RGP | 13-RP-19 Shoreline/Waterway Projects | Section 10/404 | Issued With Special Conditions | 37.9741 | -76.8941 | anadromous TOYR | - | to construct a 55 linear foot groin abutting an existing bulkhead. | - | groin
NAO-2014-01052 | Sietz Pier, 2097 Harbor Ln., VB | Damian Seitz | 2014-10-16 | RGP | 13-RP-18 Other Structures | Section 10 | Issued Without Special Conditions | 36.8837 | -76.0384 | - | - | The applicant proposes to construct a 5-foot by 183-foot pier, an 8-foot by 30-foot L-head, a 12-foot by 12-foot platform, a 7-foot by 8-foot floating pier, and a boat lift. | 6/10/2014: Provided guidance on elevating the pier across a reach on his property to allow for ingress/egress of kayaks/canoes. JPA to be submitted in the future. ndh 10/16/2014: RP18 issued. ndh | pre-app for pier 8/25/14- pier with boatlift
NAO-1998-02890 | Art Sandler, 3076 Kline Drive, 14-V1213 | Art Sandler | 2014-10-16 | RGP | 13-RP-18 Other Structures | Section 10 | Issued Without Special Conditions | 36.8834 | -76.0766 | - | - | The applicant proposes to rebuild an existing pier consisting of a 6-foot by 274-foot pier, a 10-foot by 24-foot L-head, a 4-foot by 46-foot finger pier, a 10-foot by 16-foot floating dock, and a 4-foot by 10-foot ramp. The existing boat lift will remain. | 10/16/2014: RP18 issued. No hard copy file; all documents in ORM. ndh | 8/19/14- pier repair
NAO-2014-01872-tmm | Tim Walls Property | Tim Walls | 2014-10-17 | RGP | RP-05 Small Impoundments | Section 404 | Issued With Special Conditions | 36.7782 | -80.7051 | - | - | Construct a recreational pond | - | Possible unauthorized activitiy
NAO-2014-01625 | James Philip Holland | James Holland | 2014-10-17 | NWP | NWP 2 | Section 10 | Verified Without Special Conditions | 36.8951 | -76.0538 | - | - | 16' x 16' boatlift and a 42.4 SF wharf | 10/17/2014: NW2 verified. No hard copy file; all documents in ORM. ndh | boatlift and wharf
NAO-2011-02316 | Virginia American Water (formerly Dale Service Coporation) | Janet Rogel | 2014-10-17 | NWP | NWP 3 | Section 404 | Verified With Special Conditions | 38.638 | -77.336 | - | - | Maintenance of a degraded sewer line. | - | To repair existing aerial sewer utility crossing over Neabsco Creek.
NAO-2013-01819-nla | Ashby's Bridge | Bill Terry | 2014-10-20 | SP | - | Section 404 | Issued With Special Conditions | 36.7413 | -75.987 | As compensation, the applicant proposes to purchase 2.590 credits from The Great Dismal Swamp Restoration Bank, LLC. In addition, 0.456 acres of on-site forested wetlands and 0.969 acres of on-site emergent wetlands will be avoided and the applicant proposes to protect the avoided wetlands via recordation of a restricted instrument on the propertyÂ¿s chain of title. | To develop 24 residential lots along Sandbridge Road in Virginia Beach, Virginia | To develop 24 residential lots along Sandbridge Road in Virginia Beach, Virginia. The project will impact 1.494 acres of non-tidal emergent wetlands, 0.393 acres of non-tidal forested wetlands, 0.074 acres of non-tidal open water and waters of the United States, and 0.291 acres of non-tidal emergent isolated wetlands. These impacts are depicted on the project drawings entitled Â¿AshbyÂ¿s Bridge- Wetland Permitting Plan,Â¿ dated October 28, 2013and date stamped as received by our office on August 6, 2014. | - | delineation verification for a 16 acre parcel
NAO-2014-01485-slj | Mack Medlin - Pier addition & boathouse (NVRS- West Point) | Mack Medlin | 2014-10-20 | RGP | 13-RP-18 Other Structures | Section 10 | Issued With Special Conditions | 37.5264 | -76.7959 | - | - | Addition of a 27-ft by 8-ft pier extension; two 5-foot wide finger piers (30-ft & 10-ft); a 36-ft by 16-ft open-sided boat house; and a boat lift to an existing pier. | Reassigned to SLJ on 9/5/14 | Pier
NAO-2014-01844-awa | VDOT 0646-026-20259648 | - | 2014-10-20 | NWP | NWP 3 | Section 404 | Verified Without Special Conditions | 37.0722 | -77.678 | - | - | replace bridge superstructure and repair abutment and wingwall; add riprap | - | replace bridge superstructure and repair abutment and wingwall; riprap along abutments and wingwalls
NAO-2012-01593 | Robert House WTP Lake I/Lake F Dam Maintenance | Craig Ziesemer | 2014-10-20 | NWP | NWP 3 | Section 404 | Verified Without Special Conditions | 36.8678 | -76.5705 | The project site received a confirmed Preliminary JD on February 25, 2013 (Katy Damico, PM). A pre-app consultation meeting was also held to discuss the suitability of a NWP-3 for the proposed work. Damico indicated to the applicant that a NWP-3 was likely appropriate. The purpose of this project is to comply with Dam Safety Regulations and to ensure flood storage capacity in the event of failure along the Lake I Dam. Mitigation for the 0.33 acres of non-tidal wetland impacts has been proposed at a 2:1 ratio (due to the clearing of trees along the embankment). The applicant has proposed purchasing credits from the Great Dismal Swamp Restoration Bank Â¿ Lewis Farm Site (letter of availability included in the submission). This project qualifies for a NWP-3 (a) as it is rehabilitation of currently serviceable structures for the same use. | - | The applicant has proposed rehabilitate the embankment that separates Lake I and Lake F. This work will include bank stabilization of 2,160 LF, maintenance of the existing culvert between the two lakes, and installation of a hydraulic isolation control structure within the culvert. Bank stabilization will include the removal of trees, re-grading of the slopes to a minimum of 2:1, and installation of perennial grasses and rip rap. The purpose of this project is to comply with Dam Safety Regulations and maintain water storage capacity in the event of failure of the Lake I Dam. Retrofit of the existing culvert will be required. The applicant has proposed compensatory mitigation for 0.33 acres of non-tidal wetland impact through the purchase of 0.66 credits (2:1) from an approved wetland mitigation bank. | There is no paper copy of this file. See Documents tab in ORM for all decision documents associated with this project or see the PM, Katy Damico. Preapplication request for dam maintainance required by DCR Dam Safety Act. Preliminary JD request/wetland delineation confirmation for LakeI/Lake F Impoundment. Preapplication request for dam maintainance required by DCR Dam Safety Act. Work will include the clearing and grubbing of all woody plants on and within 25-feet of the dam toe in order to comply with state dam safety standards. Preliminary JD request/wetland delineation confirmation for LakeI/Lake F Impoundment. | Dam Maintenance/Construction
NAO-2014-01614-nla | Jason Hamill | Jason Hamill | 2014-10-21 | RGP | 13-RP-18 Other Structures | Section 10 | Issued With Special Conditions | 36.832 | -75.9795 | - | - | Install pier and boatlift encroaching 32 feet channelward of MHW. | - | private pier, floating dock and boat lift
NAO-2014-01820 | George Zahn | - | 2014-10-21 | RGP | 13-RP-19 Shoreline/Waterway Projects | Section 10/404 | Issued Without Special Conditions | 37.3623 | -76.462 | - | - | Construct 190LF of stone sill, with a 15' gap midway along the sill; backfill 5400SF of intertidal wetlands with sand and plant wetland vegetation | - | Construct 190LF of stone sill, with a 15' gap midway along the sill; backfill 5400SF of intertidal wetlands with sand and plant wetland vegetation.
NAO-2014-01685-mts | David Ender rip rap | - | 2014-10-21 | RGP | 13-RP-19 Shoreline/Waterway Projects | Section 10/404 | Issued Without Special Conditions | 37.829 | -76.2952 | - | - | 190 linear feet of riprap channelward of an existing conrete wall | - | rip rap
NAO-2008-00272-tca | Robinson Terminal North | Jon Carr | 2014-10-21 | NWP | NWP 6 | Section 10/404 | Verified Without Special Conditions | 38.8093 | -77.0386 | - | - | Conduct soil borings. | - | This is a request for a verification of a wetland delineation.
NAO-2014-01669 | Ruehle Pier Application | Edward Ruehle | 2014-10-21 | RGP | 13-RP-18 Other Structures | Section 10 | Issued With Special Conditions | 36.7814 | -76.3234 | - | - | Pier 5' by 22' including a 10' by 10' "L" Head. Pier is slightly over 1/4 of the waterway therefore RP-18 was issued. Pier is no longer than a previously existing pier. | - | Pier
NAO-2014-01692-mts | Jesse Powell Jr bulkhead | - | 2014-10-21 | NWP | NWP 3 | Section 10/404 | Verified Without Special Conditions | 37.7228 | -76.3265 | - | - | To construct 375 linear feet of timber bulkhead not more than 2 feet channelward of an existing, failing bulkhead and to remove and replace two existing wharves and a boat lift in the existing footprints | - | bulkhead
NAO-2014-01661 | James Lipscomb c/o Coastal Marine Consulting | - | 2014-10-22 | NWP | NWP 13 | Section 10 | Verified Without Special Conditions | 37.5317 | -76.3294 | Permit Decision: the proposed construction a 160' replacement bulkhead, no more than 2' channelward of the existing bulkhead, and the proposed replacement of (3) existing groins with no adverse impact to vegetated wetlands or SAVs satisifes the criteria in the Corps (NWP13 and NWP-3, respectively) ARJ | - | construct a 160' replacement bulkhead, no more than 2' channelward of the existing bulkhead, and to replace (3) existing groins with no adverse impact to vegetated wetlands or SAVs (NWP13 and NWP-3, respectively) ARJ | Northeastern Beach Tiger Beetle: the project site is located on the Fishing Bay side of Stove Point meaning that there is no known Tiger Bettle habitat. Also, the replacement bulkhead and repalcement groins are in interitidal to subtidal habitat with only a small triangular patch of sand beach but no back beach. No effect. ARJ | construct a 160' replacement bulkhead, no more than 2' channelward of the existing bulkhead, and to replace (3) existing groins with no adverse impact to vegetated wetlands or SAVs (NWP13 and NWP-3, respectively) ARJ
NAO-2011-00287-sjd | Doug Diehl JD | Doug Diehl | 2014-10-22 | NWP | NWP 29 | Section 404 | Verified With Special Conditions | 36.6647 | -76.1996 | - | - | the applicant proposes to discharge fill material into nonÂ¿tidal waters of the United States for the construction of a single family residence and attendant features including a driveway, a garage/barn, and a recreational facility (pool). | 9-10-14; Deihl is now working with Bay Env. Application submitted calling entire site wet. Bay is claiming a PCN for a NWP-29 to impact 0.49 acres of wetlands. | Mr. Doug Deihl wants several jds done on parts of one large tract of land ion Centerville Turnpike South in Chesapeake. He is considering a well study as of 2/10/11. As of 3/25/11, no additional info was received. Project withdrawn. See memo and add info letter
NAO-2014-01689-mts | Georgia Broyles Bulkhead | - | 2014-10-22 | RGP | 13-RP-19 Shoreline/Waterway Projects | Section 10/404 | Issued With Special Conditions | 37.9014 | -76.8257 | anadroumous TOYR | - | To construct a total of 170 linear feet (including returns) of bulkhead not more than two feet channelward of an existing bulkhead | - | Bulkhead
NAO-2014-01620 | Fink Rip Rap & Pier | Lorraine Fink | 2014-10-22 | NWP | NWP 3 | Section 10/404 | Verified Without Special Conditions | 36.9106 | -76.2854 | - | - | Fink Riprap: To perform maintenance on the existing riprap revetment and timber pier along the shoreline. Specifically, the applicant has requested to remove the existing stone to allow for regrading and placement of filter fabric before replacing the existing stone in the same alignment and to the same dimensions. | - | Rip Rap & Pier Maintenance, originially verified under 87-1642
NAO-2014-01620 | Fink Rip Rap & Pier | Lorraine Fink | 2014-10-22 | NWP | NWP 3 | Section 10 | Verified Without Special Conditions | 36.9106 | -76.2854 | - | - | Fink Pier: To perform maintenance on the existing riprap revetment and timber pier along the shoreline. Specifically, the applicant has requested to rebuild the existing timber pier in the same location and footprint utilizing the existing timber piles. | - | Rip Rap & Pier Maintenance, originially verified under 87-1642
NAO-2014-01035-KSP | VDOT 0198-036-575,B608 (14-v4057) | - | 2014-10-23 | NWP | NWP 23 | Section 10/404 | Verified With Special Conditions | 37.5294 | -76.5122 | - | - | Bridge superstructure replacement, with substructure repair of Rt 198 over HArper's Creek. Total of 1748 sf of wetlands impact; from secondary impact: 678 sf PEM, 105 sf EEM, 567 sf PSS, 448 sf PFO. In addition, temporayr impacts to: 531 sf of PEM, 36 sf EEM, 880 sf PSS, 448 sf PFO. | - | Bridge superstructure replacement, with substructure repair of Rt 198 over HArper's Creek. Total of 1748 sf of wetlands impact; from secondary impact: 678 sf PEM, 105 sf EEM, 567 sf PSS, 448 sf PFO. In addition, temporayr impacts to: 531 sf of PEM, 36 sf EEM, 880 sf PSS, 448 sf PFO.
NAO-2014-01513-KSP | VDOT 00065-084-19118473 (14-4118) | - | 2014-10-23 | NWP | NWP 18 | Section 404 | Verified With Special Conditions | 36.7501 | -82.6236 | Coordinated directly w/ FWS due to numerous t/e species hits and proximity to Clinch RIver. FWs responded with a "not likely" provided adherence to strict E & S, work done in Oct, debris contained, and concrete wall poured and cured in dry. | - | To repair bridge by pouring concrete wall along northern abutment measuring 4.5' by 1.5'. Work iwll be done inside wooden forms with cofferdam placed around the forms. | - | Repair bridge by pouring concrete wall along northern bridge abument, measuring 4.5' by 1.5'. Work will be done inside wooden forms. Also, 50' of riprap will be placed along southern abutment. Cofferdams will be used. Total of 168 sf of permanent fill BOHW, and 100 sf of temporary fill.
NAO-2014-01794-tca | Agape Adult Health Care Center | Dong Choi | 2014-10-23 | NWP | NWP 18 | Section 404 | Verified Without Special Conditions | 38.8279 | -77.1485 | - | - | Stream stabilization. | - | Stream stabilization.
NAO-2010-02838-rhs | Loudoun Water S3 Water Reuse Main | Marc Schwartz, Robert Woodruff | 2014-10-24 | NWP | NWP 12 | Section 404 | Verified With Special Conditions | 39.0034 | -77.4775 | - | - | utility installation | aka Red Dot 36 (2010-2838) Loudoun Water S3 Water Reuse Main (2010-2838-1) | delineation confirmation PCN 08/14/12: proposing to install approx 4,600 LF of watermain between Barrister St. and Shellhorn Rd.
NAO-2014-01738-mts | Mark Hounshell Pier Extension | - | 2014-10-24 | RGP | 13-RP-17 Private Structures | Section 10 | Issued Without Special Conditions | 37.8413 | -76.3444 | - | - | To remove an existing L-head and construct a 5 foot 4 inch by 32 foot extension with a 12 foot by 32 foot L-head, a 12 foot by 13 foot Boat lift, and to place a total of six mooring pilesÂ¿three 20 feet channelward of and three 20 feet west of the L-head. Total channelward encroachment of all structures will not exceed 152 feet from mean high water | - | Pier Extension
NAO-2014-01873-hjw | Spotsylvania County Sewer Line Repair | Ronnie Baker | 2014-10-24 | NWP | NWP 13 | Section 404 | Verified With Special Conditions | 38.2697 | -77.5614 | - | - | - | - | Pre-app
NAO-2013-00129-dk | Elbow Estates | - | 2014-10-27 | PGP | 12-SPGP-01 | Section 404 | Issued With Special Conditions | 36.7403 | -76.1779 | On June 18, 2014, the Department of Environmental Quality (DEQ) submitted the Section 106 Coordination Form to the Corps (original PM was Tucker Smith) for a project meeting the basic requirements of an SPGP. Upon initial review, it was determined that consultation through the Virginia Department of Historic Resources (VDHR) was necessary. Consultation with VDHR through ePIX was initiated on June 24, 2014. During consultation, the project area was determined to have a high probability for undiscovered archaeological resources, both prehistoric and historic. VDHR concurred with this recommendation from the Cultural Resources Specialist at DEQ, citing that Â¿well-drained terraces in proximity to expansive swamps have been shown to have high potential for archaeological resources potentially eligible for listing in the National Register of Historic PlacesÂ¿. VDHR recommended that a Phase I Cultural Resources Survey, including archaeological and architectural studies be conducted of all areas within the projectÂ¿s Area of Potential Effect (APE). The Corps PM informed the applicant/agent of this requirement, prompting the agent to submit additional information. The agent, Brian Owen of MSA, had previously conducted a Phase I Environmental Site Assessment for another project in which the history and the condition of the historic structures within the viewshed of the Elbow Estates project had been documented. The photos of these structures were forwarded to VDHR for review. Upon their consideration, VDHR concurred that an architectural survey was not warranted, but reiterated the need for a systematic archaeological survey. The Corps received the Phase I Cultural Resources Survey report on October 6, 2014. The reported indicated that soils on the site were poorly drained in absence drainage ditches. Although the archaeological investigations and report met standards and guidelines set out by the Secretary of the Interior, they did conform to the most recent guidelines set out by VDHR. VDHR has accepted this report as a reasonable and good faith effort to identify historic properties. No artifacts predating the modern period were recovered during the investigation and no archaeological sites were identified. Based on this information, VDHR recommended a No Effect determination for this undertaking. Determination: Based on information obtained during Section 106 consultation, the Corps PM has determined that the project, as proposed, will have no effect on any known historic properties listed or eligible for listing on the National Register of Historic Places. | - | The applicant proposes to construct a 49-lot residential subdivision including houses, roadways, and associated infrastructure. The applicant proposes to fill emergent wetlands for the construction of the houses and roadways. The applicant proposes to pipe the ditches according to the City of Chesapeake's policy. Impacts are to 31,719 square feet of non-tidal emergent wetlands and 10,331 square feet of ditch. The project site is an 18.9 acre parcel which contains cropland and ditches. The ditches proposed for impact border the perimeter of the parcel and the emergent wetlands are located within the farmed fields. | "Centerville Commons JD - Ches" was the original project name. this was changed when the buyer agreement fell through. The Owner now wants a JD for planning purposes only. | Residential Subdivision (SPGP)
NAO-2014-01542 | Thomas Nolte | - | 2014-10-27 | NWP | NWP 12 | Section 10 | Verified With Special Conditions | 37.6914 | -76.4589 | Permit Decision: the proposed placement of approximately 1,500 of 1" coiled plastic pipe, in an area of 100' x 6' direclty on and anchored to the sub-aqueous bottom, and filled with a circulating non-toxic antifreeze (propylene glycol), to act as a heat/colling device, for a residential geo-thermal heat pump. There will be no adverse impacts to vegetated wetlands,SAVs, or navigation (this tidal cove is shoaled at its serpentine/vegetated entrance so there is no known navigation within this waterway). As prposed, the project satifies the criteria in the Corps NWP-12. (ARJ) | - | Place approximately 1,500 of 1' coiled plastic pipe filled with a non-toxic antifreeze (propylene glycol), in a small tidal cove, to act as a heat/colling device, for a residential geo-thermal heat pump. No adverse impacts to vegetated wetlands or SAVs are expected. (NWP-12(ARJ) | 8-14-14: email sent to applicant for add info (see in ORM2 Final Documents folder) 9-2-14: recv'd requested add info; application consdiered complete (ARJ) Permit conditions: 1. no more than (1) submerged connection may exist in the 1500' closed loop plastic pipe placed in the waterway. If the plastic pipe develops a leak then the entire section of pipe must be replaced and no just repaired 2. an audbile alarm shall placed in the residence that detects any loss of liquid pressure within the closed loop system of propylene glycol. Also, the propylene glycol must have fluorescene dye mixed into the solution that always can be visbly detected from the residence, if a leak occurs. The permittee will be responsible/accountable for any adverse effect to water quality and/or marine life caused by this sytsem and/or leakage. 3. this permit with its conditions shall be recorded with this property's deed and the conditions will follow to any subsequent owner for as long as the system is in the waterway. This recordation must be supplied to this office within 30 days of the date of this permit. 4. if at any time the use of this system and/or pipe is abandoned, then it must be completey removed from the waterway. | Place approximately 1,500 of 1' coiled plastic pipe filled with a non-toxic antifreeze (propylene glycol), in a small tidal cove, to act as a heat/colling device, for a residential geo-thermal heat pump. No adverse impacts to vegetated wetlands or SAVs are expected. (NWP-12(ARJ)
NAO-2014-01698 | Chris Bridge c/o Chris Davis | - | 2014-10-27 | NWP | NWP 13 | Section 10 | Verified Without Special Conditions | 37.4439 | -76.2589 | Permit Decision: the proposed placement of (72) pre-cast 3' x 2' x1' oyster laden, concrete sections to create a marsh toe stabilization revetment with no adverse impact on vegetated wetlands or SAVs satisifes the criteria in the Corps (NWP-13 )ARJ. | - | place (72) pre-cast 3' x 2' x1' oyster laden, concrete sections to create a marsh toe stabilization revetment with no adverse impact on vegetated wetlands or SAVs (NWP-13 )ARJ | 10-27-14: e-mailed verification to | place (72) pre-cast 3' x 2' x1' oyster laden, concrete sections to create a marsh toe stabilization revetment with no adverse impact on vegetated wetlands or SAVs (NWP-13 )ARJ
NAO-2014-00968-dk | Norfolk International Airport Shoreline Stabilization | Anthony Rondeau | 2014-10-27 | RGP | 13-RP-19 Shoreline/Waterway Projects | Section 404 | Issued With Special Conditions | 36.9074 | -76.1889 | This project has proposed to construct a partial rip rap revetment along an existing bulkhead and perimeter fence. Although the compromised bulkhead has allowed soil material under the concrete foundation to be eroded to varying degrees, the security of the perimeter fence has not yet been compromised. The Norfolk International Airport intends to reduce this impact by installing rip rap along an approximately 50 LF stretch of the perimeter. Their agent (Mill Creek Environmental) has indicated that the Airport also intends to address larger issues along the perimeter of the runway by adding to this initial revetment in a future application. The vegetated portion of the wetlands to be impacted is characterized by a narrow shrub zone that covers approximately 34 LF along the washout area. | - | The applicant has proposed to construct an approximately 50 LF rip rap revetment to halt undercut erosion around the concrete bulkhead and perimeter fence (creating a washout area) located at the northern end of the Norfolk International Airport runway. The purpose of this proposal is to armor the shoreline along a washout area in order to prevent the perimeter fence from collapsing resulting in a breach of airport security. | Reveived via hard copy mail. The applicant has presented two options for replacement. Awaiting JPA. | The applicant has proposed to repair/replace the existing bulkhead to halt erosion.
NAO-2014-01694-nla | Griffin Macy | Griffin macy | 2014-10-27 | RGP | 13-RP-19 Shoreline/Waterway Projects | Section 10/404 | Issued Without Special Conditions | 36.7186 | -75.9394 | - | - | to remove an existing concrete boat ramp and install a new 26-foot-long by 12-foot-wide Geotextile boat ramp in the same location | - | boat ramp
NAO-2004-02551-rhs | Brandt Commercial Center | - | 2014-10-27 | PGP | 12-SPGP-01 | Section 404 | Issued With Special Conditions | 38.9663 | -77.5447 | - | - | residential development | Brandt Property aka Brambleton Group, LLC | utility installation
NAO-2014-01261-man | Mitchell 14-V0985 | Jeffrey Mitchell | 2014-10-28 | RGP | 13-RP-17 Private Structures | Section 10 | Issued Without Special Conditions | 37.3946 | -76.9044 | - | - | Install a 5-foot-wide by 45-foot-long pier with a 16-foot by 16-foot L-shaped deck on the outboard end; install a 16-foot-wide by 32-foot-long open sided boathouse with a 32-foot-long by 5-foot-wide walkways; install a 30-foot-long bulkhead with two return walls in the center portion of the lot; install 90-linear-feet of riprap revetment in front of an existing bulkhead; and grade the existing bluff above the riprap revetment to a 2:1 slope at15401 Chickahominy Court in Lanexa, Virginia. The proposed project is shown on the drawings entitled Â¿Pier, Boathouse, Riprap & Slope Stabilization for Jeff & Shelia Mitchell at 15401 Chickahominy CourtÂ¿ received on July 28, 2014 from Daniel R. Winall | - | Install 30-linear feet of bulkhead between existing structures and in front of old bulkhead; install 90 linear feet of riprap in front of existing bulkhead; install a 5-foot wide by 45-foot long pier with a 16-foot by 16-foot L-shaped deck; and construct a 16-foot wide by 32-foot long open sided boathouse.
NAO-2014-01696 | Franklin D.Moneymaker c/o Karla Havens | - | 2014-10-28 | RGP | 13-RP-17 Private Structures | Section 10 | Issued Without Special Conditions | 37.5611 | -76.3372 | Permit Decision: the proposed construction of a 16' x 40' covered wetslip over the existing boat lift with no greater encroachment into the waterway; the existing pier and boatlift encroach approximatley 60' from mean high water where the waterway width is approximately 240' (60'/240'=.25%) with no adverse impact to wetland vegetation or SAVs and satisfies the criteria in the District's RP-17 (ARJ) | - | construct a 16' x 40' covered wetslip over the existing boat lift with no greater encroachment into the waterway; however, the existing pier and boatlift encroach approximatley 60 from mean high water where the waterway width is approximately 240' (60'/240'=.25%) RP-17 (ARJ) | - | construct a 16' x 40' covered wetslip over the existing boat lift with no greater encroachment into the waterway; however, the existing pier and boatlift encroach approximatley 60 from mean high water where the waterway width is approximately 240' (60'/240'=.25%) RP-17 (ARJ)
NAO-2014-01769 | Theresa and Robert Jepson c./o Sherry Ashe | - | 2014-10-28 | RGP | 13-RP-18 Other Structures | Section 10 | Issued With Special Conditions | 37.4914 | -76.3606 | Permit Decision: the proposed construction of a 90' L-head pier with (2) mooring piles in a waterway width of 280' (encroachment is to be landward of the wetland peninsula to the upstream side of the proposed pier)' the measurement calculations are as follows:(90'/280'=32%); the prposed peir is not expected to create any adverse impact to wetland vegeation or SAVS and satifies the criteria in the District's RP-18. (ARJ) | - | construct a 90' L-head pier with (2) mooring piles in a waterway width of 280' and its encroachment is to be landward of the wetland peninsula to the upstream side of the proposed pier(90'/280'=32%) with no adverse impact to wetland vegeation or SAVS RP-18)ARJ | - | construct a 90' L-head pier with (2) mooring piles in a waterway width of 280' and its encroachment is to be landward of the wetland peninsula to the upstream side of the proposed pier(90'/280'=32%) with no adverse impact to wetland vegeation or SAVS RP-18)ARJ
NAO-2013-00971-cbb | VDOT Capital Trail- Varina Phase | David Steele | 2014-10-28 | NWP | NWP 23 | Section 10/404 | Verified Without Special Conditions | 37.4662 | -77.3567 | I did not require any additional compensatory mitigation for this modification in alignment. 0.02 credits would be required but the applicant has already purchased 0.05 credits for this impact. | - | In the revision submitted on September 23, 2014, the applicant requested to eliminate the proposed bridge and utilize a retaining wall that will result in less wetland impact with permanent fill to 0.01 acres and temporary impact of up to 0.01 acres of nontidal forested wetlands. | - | JD for Varina Phase of Capital Trail. 10/2013- JPA was submitted for an SPGP. The project is for the construction of the Varina Phase of the multi use Capital Trail project and will impact 0.35 acre of emergent wetland, 0.02 acre of forested wetland, and 178 linear feet of stream channel
NAO-2014-01670 | Frank Jordan Riprap | Frank Jordan, Jr. | 2014-10-28 | NWP | NWP 13 | Section 404 | Verified Without Special Conditions | 36.7317 | -76.3064 | - | - | To install 56-feet of riprap revetment along their shoreline. | - | Riprap
NAO-2014-01743-mts | NorthPoint Marina Pier | - | 2014-10-28 | RGP | 13-RP-18 Other Structures | Section 10 | Issued Without Special Conditions | 38.142 | -76.6331 | - | - | 10 foot by 32 foot comercial pier within existing marina | - | Pier
NAO-2014-01832-jcr | Janney Recreational Pond | Jeff Janney | 2014-10-28 | RGP | RP-05 Small Impoundments | Section 404 | Issued With Special Conditions | 37.264 | -79.832 | - | - | - | - | build a 1.5 acres pond that will impact 300 lf of stream and 0.10 acre of wetlands
NAO-2014-01261-man | Mitchell 14-V0985 | Jeffrey Mitchell | 2014-10-28 | NWP | NWP 13 | Section 10/404 | Verified Without Special Conditions | 37.3946 | -76.9044 | - | - | Install a 5-foot-wide by 45-foot-long pier with a 16-foot by 16-foot L-shaped deck on the outboard end; install a 16-foot-wide by 32-foot-long open sided boathouse with a 32-foot-long by 5-foot-wide walkways; install a 30-foot-long bulkhead with two return walls in the center portion of the lot; install 90-linear-feet of riprap revetment in front of an existing bulkhead; and grade the existing bluff above the riprap revetment to a 2:1 slope at15401 Chickahominy Court in Lanexa, Virginia. The proposed project is shown on the drawings entitled Â¿Pier, Boathouse, Riprap & Slope Stabilization for Jeff & Shelia Mitchell at 15401 Chickahominy CourtÂ¿ received on July 28, 2014 from Daniel R. Winall | - | Install 30-linear feet of bulkhead between existing structures and in front of old bulkhead; install 90 linear feet of riprap in front of existing bulkhead; install a 5-foot wide by 45-foot long pier with a 16-foot by 16-foot L-shaped deck; and construct a 16-foot wide by 32-foot long open sided boathouse.
NAO-2013-00418-jde | VOWTAP Wind Pilot | Corwin Chamberlain | 2014-10-29 | SP | - | Section 10 | Issued With Special Conditions | 36.8516 | -75.7284 | - | The purpose of the VOWTAP is to respond to the expressed need for the advancement of offshore wind energy research and development in the United States and in Virginia. This need has been expressed by both the U.S. Department of Energy (DOE) and the Commonwealth of Virginia. | Dominion Virginia Power is authorized to construct the Virginia Offshore Wind Technology Advancement Project (VOWTAP). The project includes two 6-MW wind turbines on the Outer Continental Shelf (OCS), about 24 nautical miles east of Virginia Beach, the foundations in OCS Block 6111, Aliquot H. | - | The Virginia Offshore Wind Technology Advancement Project (VOWTAP). Dominion Resources, DMME, and DOE.
NAO-2014-01155 | St. Martin Properties, Virginia Beach, 14-V0902 | Mark Calcagni | 2014-10-29 | RGP | 13-RP-19 Shoreline/Waterway Projects | Section 10/404 | Issued With Special Conditions | 36.8633 | -76.1209 | 1169 sq ft of non-vegetated wetland area will be impacted by the placement of rock sill toe protection and low profile vinyl sill. Presently the site contains an established Spartina alterniflora fringe channelward of the failing timber bulkhead alignment; non-vegetated/sparsely vegetated tidal areas extend landward. All vegetation will be avoided with temporary impacts caused from sand nourishment and new plantings. The final design will create/restore/enhance an area totaling 5039 sq ft of Spartina alterniflora marsh. With exception to subaqueous bottom impacts the project will result in no permanent losses to any special aquatic sites (i.e. wetlands). The project will result in a net gain and be beneficial to the Lynnhaven watershed. | - | 542 LF of Living shoreline protection activities. Proposed project includes removal of an existing timber bulkhead, installation of a quarrystone marsh sill, coir log, and vinyl sill. Sand nourishment with Spartina alterniflora plants will be placed landward of sill structures. Phragmites removal with substrate lowering and area replanted with Spartina alterniflora. | - | Bulkhead rebuild
NAO-2013-02136-hjw | Sandor Pond | John Doe | 2014-10-29 | RGP | RP-05 Small Impoundments | Section 404 | Issued With Special Conditions | 38.1758 | -78.2789 | - | - | The proposed construction of a private pond impacting 820-linear feet of streams and 0.04-acre of wetlands located on the Â¿119-acre Canterbury Farm of Virginia LLC PropertyÂ¿ located off Route 20 in Orange County, Virginia. A review of the Proposed Plan (2 sheets) prepared by Wetland Studies and Solutions, Inc. dated September, 2014 indicates that it qualifies for Norfolk DistrictÂ¿s Regional Permit 11-RP-05 for the construction of small impoundments. | - | Private pond
NAO-2014-01646-slj | Timothy Russell - Bulkhead (NVRS- Stafford) | Timothy Russell | 2014-10-29 | RGP | 13-RP-19 Shoreline/Waterway Projects | Section 10/404 | Issued With Special Conditions | 38.4586 | -77.3754 | - | - | Construct 64-linear feet of timber bulkhead to replace an existing failing one. | - | Bulkhead
NAO-2014-01646-slj | Timothy Russell - Bulkhead (NVRS- Stafford) | Timothy Russell | 2014-10-29 | RGP | 13-RP-17 Private Structures | Section 10 | Issued With Special Conditions | 38.4586 | -77.3754 | - | - | Remove an existing 12-foot 10-inch by 12-foot 6-inch dock and replace with a new wooden dock in the same alignment. | - | Bulkhead
NAO-2014-01772 | Hanna Living Shoreline | Chris Hanna | 2014-10-29 | RGP | 13-RP-19 Shoreline/Waterway Projects | Section 10/404 | Issued With Special Conditions | 36.8932 | -76.2762 | Special Conditions: A. All plantings should be conducted between February 01 and July 30, or between September 01 and November 30. B. A written monitoring report shall be submitted to the Corps at the end of the next growing season following the planting, and one year later. The monitoring report should be undertaken between June and September for each monitoring period following the completed construction. At a minimum the monitoring report should include: I. Reference the permit application number. II. Provide digital photographs of the project site taken from a fixed point. III. Indicate the percent cover of herbaceous vegetation. | - | The applicant has proposed to construct 3,162 square feet of living shoreline. Specifically they have proposed to fill 400 square feet of an existing man-made lagoon area, remove concrete riprap, install coir logs, backfill with sand, and plant new wetland vegetation | - | Living Shoreline
NAO-2014-01460-slj | Henry Leigh - Pier (NVRS- Hayes) | Henry Leigh | 2014-10-30 | RGP | 13-RP-18 Other Structures | Section 10 | Issued With Special Conditions | 37.2516 | -76.4698 | - | - | Construct a 130-foot-long by 6-foot-wide pier with a 22.5-foot by 18-foot platform and 2 boat lifts | Transfer to SLJ on 9/5/14 | Pier
NAO-2014-01848-awa | VDOT 00945-084-20474834 | - | 2014-10-30 | NWP | NWP 13 | Section 404 | Verified Without Special Conditions | 36.6122 | -82.5756 | - | - | install gabion baskets along roadway shoulder | - | Bank stablization at 3 locations; gabion baskets and or riprap
NAO-2014-01848-awa | VDOT 00945-084-20474834 | - | 2014-10-30 | NWP | NWP 13 | Section 404 | Verified Without Special Conditions | 36.6122 | -82.5756 | - | - | stabilize 5 feet of stream bank with riprap | - | Bank stablization at 3 locations; gabion baskets and or riprap
NAO-2014-01848-awa | VDOT 00945-084-20474834 | - | 2014-10-30 | NWP | NWP 13 | Section 404 | Verified Without Special Conditions | 36.6122 | -82.5756 | - | - | stabilize 25 feet of stream bank with riprap | - | Bank stablization at 3 locations; gabion baskets and or riprap
NAO-2012-01059-krd | Pete Kotarides | Pete Kotarides | 2014-10-30 | RGP | 13-RP-19 Shoreline/Waterway Projects | Section 10/404 | Issued Without Special Conditions | 36.8898 | -76.0245 | - | - | To repair approximately 128 linear feet of existing rip rap revetment | There is no paper copy of this file. See Documents tab in ORM for all decision documents associated with this project or see the PM, Katy Damico. | To construct a private pier, conduct maintenance work on the existing riprap revetment and dredge a boat basin and access channel at 1608 Ferebee Drive along Broad Bay in Virginia Beach, VA. 9/24/14- rip rap, dredge pier replacement ,boatlift
NAO-2012-01059-krd | Pete Kotarides | Pete Kotarides | 2014-10-30 | RGP | 13-RP-17 Private Structures | Section 10 | Issued Without Special Conditions | 36.8898 | -76.0245 | - | - | remove an existing pier, and construct a 75-foot-long by 5-foot-wide pier with a 20-foot-long by 16-foot-wide L-head, a 22-foot-long by 5-foot-wide finger pier with a 22-foot-long by 8-foot-wide floating with an associated gangway and boatlift | There is no paper copy of this file. See Documents tab in ORM for all decision documents associated with this project or see the PM, Katy Damico. | To construct a private pier, conduct maintenance work on the existing riprap revetment and dredge a boat basin and access channel at 1608 Ferebee Drive along Broad Bay in Virginia Beach, VA. 9/24/14- rip rap, dredge pier replacement ,boatlift
NAO-2012-01059-krd | Pete Kotarides | Pete Kotarides | 2014-10-30 | RGP | 13-RP-02 Dredging | Section 10/404 | Issued With Special Conditions | 36.8898 | -76.0245 | - | - | you propose to dredge approximately 12, 371 square feet of subaqueous bottom to a maximum depth of -5 feet below mean low water, including over dredge, to create a boat basin and access channel | There is no paper copy of this file. See Documents tab in ORM for all decision documents associated with this project or see the PM, Katy Damico. | To construct a private pier, conduct maintenance work on the existing riprap revetment and dredge a boat basin and access channel at 1608 Ferebee Drive along Broad Bay in Virginia Beach, VA. 9/24/14- rip rap, dredge pier replacement ,boatlift
NAO-2010-02522-sbg | Luck Stone, Richmond | Ed Ladd | 2014-10-30 | RGP | 13-RP-18 Other Structures | Section 10 | Issued With Special Conditions | 37.4919 | -77.4248 | - | - | to replace dolphins number 1, 2, and 3 | Cooment received from navigation which required barge reconfiguation. Time of the year restriction to protect andromous fish. No DHR issues. | to mechanically dredge approximately 1,050 cubic yards of material from the James River and to install one mooring dolphins south of the loading dock, to replace four existing mooring dolphins located upstream of the loading dock, and to install five mooring dolphins 3,000 linear feet downstream of the loading dock
NAO-2010-02522-sbg | Luck Stone, Richmond | Ed Ladd | 2014-10-30 | RGP | 13-RP-02 Dredging | Section 10 | Issued With Special Conditions | 37.4919 | -77.4248 | - | - | to mechanically dredge approximately 500 cubic yards of material from the James River in front of dolphin number 7. | Cooment received from navigation which required barge reconfiguation. Time of the year restriction to protect andromous fish. No DHR issues. | to mechanically dredge approximately 1,050 cubic yards of material from the James River and to install one mooring dolphins south of the loading dock, to replace four existing mooring dolphins located upstream of the loading dock, and to install five mooring dolphins 3,000 linear feet downstream of the loading dock
NAO-2013-00303-KSP | City of Newport News, ditch maintenance | - | 2014-10-30 | NWP | NWP 3 | Section 404 | Verified Without Special Conditions | 37.0971 | -76.4658 | THe purpose of the project was to maintain drainage and to replace outfall riprap aprons as needed. **Excavation work is by bucket method and is NPR. | - | The City proposes to clean out three large secitons of ditching along I-64. The first phase will be 3000 linear feet, along the south side of the eastbound lanes of I-64, from Hampton Roads Academy to Crown Point Drive. The second phase will be 3800 linear feet, along the north side of the westbound lanes, from Canon Creek to the J. Clyde Morris Boulevard Interchange. The third phase will be 4000 linear feet, along the north side of the westbound lanes, from the J. Clyde Morris Boulevard Interchange to the Hampton City Line. All of htat willl be done by bucket method, placed in trucks, and hauled to upland. Also, existing riprap aprons will be replaced as needed. | - | To clean out and restore existing I-64 ditches back to original (1954) contours, in three separate phases. Also, to replace riprap aprons at outfalls.
NAO-2014-01145 | JPM, Inc. | James Massie | 2014-10-31 | RGP | 13-RP-18 Other Structures | Section 10 | Issued Without Special Conditions | 37.6212 | -76.8219 | - | - | construction of 100 foot long by 5 foot wide pier with 350 square foot L head and 10 foot by 20 foot floating dock. After providing verification letter on September 15, 2014, it was brought to the Corps attention on October 13, 2014 that theaerial map depicting the location of his proposed pier is actually spotted in Plymouth creek and not Heartquake Creek where it should have been depicted. This creek is actually wider at this location than originally shown. Revised location map was recieved on October 16, 2014. | - | Construct a 100' by 5' open pile pier with a 10' by 15' "L" head extending 90' over the marsh and a 10' by 20' floating dock.
NAO-2014-01346-rhs | Route 50 Willard Road to Route 606 30-inch Watermain | - | 2014-10-31 | NWP | NWP 12 | Section 404 | Verified With Special Conditions | 38.9275 | -77.4991 | - | - | utility installation | - | delineation confirmation