## Permits1501
DA Number | Project Name | Applicant | End Date | Action | Type | Authority | Closure Method | Latitude | Longitude | Action Comments | Project Purpose | Project Description | Folder Comments | Folder Description
NAO-2014-02214-awa | VDOT 0622-071-680,B691,C501 | - | 2015-01-02 | NWP | NWP 23 | Section 404 | Verified With Special Conditions | 36.5597 | -79.68 | Required time-of-year restriction for the logperch. Required that permittee notify the banker for Banister Bend as to the use of these credtis which were purchased in advance in bulk. REquired permittee to provide a copy of the ledger they keep for these advance credits. requested applicant to provide a copy of the plan for the relocated channels, but since mitigation was not required for the two channels (129 feet and 247 feet), no conditions included re the relocated channels. | - | replace existing bridge over Cascade Creek in Pittsylvania Co. No fill BOHW for the bridge, so NPR. Associated road widening will impact two intermittent streams and a wetlands, with fill. Channels will be relocated using natural channel design. | - | Replace the existing Route 622 bridge over Cascade Creek in Pittsylvania County. The existing bridge is 21 feet wide and the new bridge will be 30 feet wide. There are no impacts to Cascade Creek from the bridge replacement. Two intermittent tributaries on the east side of the road will be impacted from the roadway fill, impacting 247 linear feet (north bank) and 129 lf (south bank). Channel relocations will utilize natural channel design. There will be impacts to 1800 sf of PEM wetland from the fill slope.
NAO-2014-01953 | Henderson pier extension | Alan Henderson | 2015-01-05 | RGP | 13-RP-17 Private Structures | Section 10 | Issued Without Special Conditions | 38.0047 | -76.4671 | - | - | Extend an existing pier and construct a 10 foot by 12 foot "L" pier head. Pier will be extended a total of 70 including L head. | - | pier extension with 10 foot by 12 foot "L" head.
NAO-2014-01949-kae | Stuart Birch ATF | - | 2015-01-05 | RGP | 13-RP-17 Private Structures | Section 10/404 | Issued Without Special Conditions | 37.8503 | -76.3499 | - | - | addition of 14 by 14 boat lift; submitted as AVIO by VMRC without drawings | - | closed sided structure in waterway
NAO-2014-01901-man | Fort Eustis IA Road Repair | James Dolan, Mark Sciacchitano | 2015-01-06 | NWP | NWP 18 | Section 404 | Verified Without Special Conditions | 37.0994 | -76.57 | - | - | Repair portions of the seven mile trail network utilized for vehicular access into the designated Impact Area at Fort Eustis. Deep ruts will be filled at three separate locations and a culvert will be installed at one of those areas. All work will be conducted within the designated Impact Area at Joint Base Langley-Eustis, Fort Eustis. Wetland impacts will be less than one tenth acre at each of the three sites as shown on the map entitled Â¿Impact Area Road Repair Overview,Â¿ prepared by Mr. James Dolan of the Environmental Element and submitted on October 20, 2014. | - | Repairs to portions of the trail through the Impact Area. The proposed work will impact 0.021 acres of wetlands.
NAO-2014-02044-kae | Anne Terhune | - | 2015-01-06 | RGP | 13-RP-19 Shoreline/Waterway Projects | Section 10/404 | Issued With Special Conditions | 37.8227 | -76.7002 | anadromous fish TOYR | - | To construct a total of 160 linear feet of riprap at mean high water and to construct two 54 linear foot low profile timber groins. Total encroachment from mean high water is 48 feet. | - | riprap, groins
NAO-2014-01284 | Dominion Virginia - CEC - Storage Facility JD | Victor Torres | 2015-01-06 | NWP | NWP 12 | Section 404 | Verified Without Special Conditions | 36.7705 | -76.3071 | - | - | Temporarily impact 5,238 square feet of emergent wetlands for the installation of a water line to service a new storage building at the Chesapeake Energy Center. The 12-inch PVC water line will be installed by cutting an open trench which will be backfilled to original grade. The storage facility will be constructed on uplands. | - | JD
NAO-2014-02089 | AML Mullins Fork Culvert | Richard Davis | 2015-01-06 | NWP | NWP 18 | Section 404 | Verified Without Special Conditions | 37.0834 | -82.5708 | - | - | remove damaged culvert; existing size is single barrel, 48-inch by 20 ft length corrugated culvert. Replacement culvert is proposed as double barrelled culverted crossing consisting of 2 48-inch by 24 ft length corrugated steel culvert | - | pre-app, NWP for culvert replacement
NAO-2014-02048-kae | Riverdale Farm, Inc. | - | 2015-01-07 | RGP | 13-RP-19 Shoreline/Waterway Projects | Section 10/404 | Issued With Special Conditions | 37.8294 | -76.7099 | anadromous fish TOYR | - | to replace a total of nine existing well-curb groins with nine 40 foot long low profile stone groins. Channelward encroachment of the new groins will not exceed 34 linear feet. | - | riprap, replacement groins
NAO-2014-02078-tmm | Marion Ice Plant Dam Removal | Melanie Carter | 2015-01-07 | NWP | NWP 27 | Section 10/404 | Verified With Special Conditions | 36.831 | -81.5282 | - | - | Remove the former Marion Ice Plant dam in the Middle Fork Holston River. The dam is approximately 110 ft across and 11 ft tall, with a 4 ft width across the top and an estimated 12ft width at the base. Removal of the dam will restore fish passage to the area. The sections of dam will be toppled and the equipment will drive out on the dam and then remove the sections as it backs out. | - | PCN to remove a dam on the Holston River
NAO-2014-01653-s9f | (COAL) Harold Keene Coal Company - Big Creek Mine | James Mullins | 2015-01-07 | NWP | NWP 18 | Section 404 | Verified Without Special Conditions | 37.1596 | -81.8 | once mining is complete, road will be abandoned with culvert removal. A rock vane will be installed for permanent gradient control. Mining is proposed to be conducted within 2 yrs with reclamation activities to follow. | - | installation of temporary culverted road crossing consisting of 4 36-inch by 30 ft length corrugated steel culverts placed side by side. | JD originally was given ORM NAO-2014-1480 and that is found on project documentation. However, when JPA was submitted to District, District Staff created a new project number (this--NAO-2014-01653). All project information has been migrated and referenced under NAO-2014-01653. | culverted stream crossing for access to mine site
NAO-2014-01653-s9f | (COAL) Harold Keene Coal Company - Big Creek Mine | James Mullins | 2015-01-07 | NWP | NWP 18 | Section 404 | Verified Without Special Conditions | 37.1596 | -81.8 | once mining is complete, road will be abandoned with culvert removal. A rock vane will be installed for permanent gradient control. Mining is proposed to be conducted within 2 yrs with reclamation activities to follow. | - | installation of temporary culverted road crossing consisting of a 36-inch by 30 ft length corrugated steel culvert | JD originally was given ORM NAO-2014-1480 and that is found on project documentation. However, when JPA was submitted to District, District Staff created a new project number (this--NAO-2014-01653). All project information has been migrated and referenced under NAO-2014-01653. | culverted stream crossing for access to mine site
NAO-2013-01480-hjw | Binn's Residential Development | Chris Hornung | 2015-01-08 | PGP | 12-SPGP-01 | Section 404 | Issued With Special Conditions | 38.3263 | -77.6715 | - | - | - | - | Pre-app
NAO-2014-01700-tca | Laurel Hills Outfall #3 and #8 | - | 2015-01-08 | NWP | NWP 27 | Section 404 | Verified With Special Conditions | 38.7184 | -77.2243 | - | - | This is a request for stream restoration. | - | JD request.
NAO-2014-02046 | Ernest L. George | - | 2015-01-08 | RGP | 13-RP-02 Dredging | Section 10 | Issued With Special Conditions | 37.6278 | -76.3528 | Permit Decision: the proposed maintenance dredging (mechanical means) of 400 cubic yards of silt to a depth not to exceed 4'mlw with no adverse impact to wetlands or SAVs. (dredged material is to be hauled off-site to an upland disposal site) with no advers impact to wetland vegetation or SAVs satisfies the criteria in the Districts RP-2. (ARJ) | - | proposed maintenance dredge (mechanical means) 400 cubic yards of silt to a depth not to exceed 4'mlw with no adverse impact to wetlnds or SAVs. The dredged material is to be hauled off-site to an upland disposal site (RP-2)ARJ | - | proposed maintenance dredge (mechanical means) 400 cubic yards of silt to a depth not to exceed 4'mlw with no adverse impact to wetlnds or SAVs. The dredged material is to be hauled off-site to an upland disposal site (RP-2)ARJ
NAO-2014-02140-kae | Gregory Smith | - | 2015-01-08 | RGP | 13-RP-18 Other Structures | Section 10/404 | Issued Without Special Conditions | 37.9055 | -76.2765 | - | - | To construct one 4 foot by 16.5 foot finger and one 4 foot by 39 foot finger pier forming a 12.5 by 43 foot covered boat slip around an existing boat lift | - | boat house addition
NAO-2014-02049 | Busk, 2216 Windward Shore Drive, VB, 14-V1454 | Andrew Busk | 2015-01-08 | RGP | 13-RP-17 Private Structures | Section 10 | Issued Without Special Conditions | 36.9073 | -76.042 | - | - | The applicant proposes to remove the existing dock and bulkhead and to construct a 16-foot by 20-foot pier, an 8-foot by 20-foot floating pier, a 2-foot by 57-foot wharf, a 4-foot by 12-foot gangway, and a boatlift. | 1/8/2015: RP17/NW13 issued. No hard copy file; all documents in ORM. ndh | 11/18/2014: remove dock and bulkhead, place 112 LF riprap revetment, pier structures and boatlift
NAO-2014-02049 | Busk, 2216 Windward Shore Drive, VB, 14-V1454 | Andrew Busk | 2015-01-08 | NWP | NWP 13 | Section 404 | Verified Without Special Conditions | 36.9073 | -76.042 | - | - | The applicant proposes to remove the existing dock and bulkhead and to construct a 112 linear foot riprap revetment. | 1/8/2015: RP17/NW13 issued. No hard copy file; all documents in ORM. ndh | 11/18/2014: remove dock and bulkhead, place 112 LF riprap revetment, pier structures and boatlift
NAO-2014-02253-vdp | Korbon Pond | Gregg Korbon | 2015-01-08 | RGP | RP-05 Small Impoundments | Section 404 | Issued Without Special Conditions | 38.0444 | -78.6351 | - | - | pond | - | small impoundment
NAO-2013-01566-rdb | Sitnik JD AKA Shelton Knolls (VMRC 14-V01668) | Joseph Francone | 2015-01-09 | PGP | 12-SPGP-01 | Section 404 | Issued Without Special Conditions | 38.4571 | -77.4704 | Corps recommends: David, I have completed the review of the above mentioned application for the following impacts: Permit area is 294ln ft of permanent stream impacts , 19 ln ft of temporary stream impacts and 0.32-acre of PFO. Impact 1 Temp impact 19 ln ft of stream Impact2 121 ln ft of stream road crossing Impact 3 0.24-acre PFO road crossing Impact 4 0.06-acre PFO storm pond and grading Impact 5 0.02-acre PFO stormwater pond Impact 6 173 ln ft of stream road crossing The Corps recommends a small whorled pogonia survey in the adjacent uplands to the impact areas. In addition, the applicant is recommended to provide a detailed explanation of what alternatives where dismissed. As part of our analysis of this project, we must determine whether it complies with the guidelines of Section 404(b)(1) of the Clean Water Act (CWA). These guidelines require that when a project is not "water dependent," that is, it does not need to be located in or near wetlands to serve its basic purpose, it is presumed that there are alternative upland configurations available and that the use of the upland sites would be less environmentally damaging than would be the proposed alteration of the wetland. The project does not require access to, or proximity to, or siting within a wetland to fulfill its purpose. Therefore, it is incumbent upon the applicant to clearly rebut the presumption that upland alternatives are available and would be less environmentally damaging than the chosen proposal. Thank you for allowing the Corps to comment. | - | The permittee proposes to construct a residential development with associated infrastructure, on an approximately 47 acre parcel, known as Â¿Shelton Knolls.Â¿ The permit authorizes the total impact of 0.36 acre of surface waters, consisting of 0.35 acre of permanent impacts, 0.01 acre of temporary impacts. Permanent impacts are to 0.32 acre of palustrine forested wetland (PFO), and 0.03 acre (294 linear feet) of stream channel. Temporary impacts are to 0.01 acre (19 linear feet) of stream channel. Permitted activities shall be as described in the Joint Permit Application dated November 10, 2014 and received November 11, 2014, and additional information received through December 11, 2014. Compensation for permanent wetland impacts shall be provided through the purchase of 0.64 wetland credits from a DEQ approved mitigation bank or Fund authorized to sell credits to the permitted impact site. Compensation for permanent stream impacts shall be provided through the purchase of 353 stream credits from credits from a DEQ approved mitigation bank or Fund authorized to sell credits to the permitted impact site. Credit sales must be in accordance with the approved Mitigation Banking Instrument(s) for the mitigation bank(s) or Fund. | SPGP Proposed development: construction of a 94 lot sub-division on 47(+) acres. Impacts Permit area is 294ln ft of permanent stream impacts , 19 ln ft of temporary stream impacts and 0.32-acre of PFO. AKA NAO 2014- | Verify delineation of wetlands and streams on 47-acre site
NAO-2014-02166-kae | Richard Loving | - | 2015-01-09 | RGP | 13-RP-19 Shoreline/Waterway Projects | Section 10/404 | Issued Without Special Conditions | 37.8142 | -76.3215 | - | - | To construct a total of 155 linear feet of marsh toe stabilization along a currently vegetated shoreline. | - | marsh toe stabilization
NAO-2015-00050-awa | VDOT 00631-070-20719901 | - | 2015-01-09 | NWP | NWP 3 | Section 404 | Verified Without Special Conditions | 36.6117 | -80.5119 | - | - | pour concrete collar around existing abutments and wingwalls at bridge; temp cofferdams and pump around to work in the dry. | - | pour concrete collar around existing abutments and wingwalls at Rt. 631 bridge over the Ararat River. Temp cofferdams and a pump around will be used.
NAO-2006-05280 | Riverside Healthcare Association, Inc. | - | 2015-01-12 | PGP | 12-SPGP-01 | Section 404 | Issued With Special Conditions | 37.2521 | -76.676 | DEQ issued permit. Corps completed 106 and Section 7 coordination. | - | Construct a road crossing by culvert and fill rather than by bridge as previously authorized. | - | -
NAO-2014-01916-arl | MIlton Switzer Crossing | MIlton Switzer, Jr. | 2015-01-12 | NWP | NWP 3 | Section 404 | Verified Without Special Conditions | 38.6492 | -78.0294 | - | - | The applicant is proposing to do routine maintenance on an existing driveway crossing and instream debris cleanup. | - | The project site is located in Shenandoah County, Virginia.
NAO-2014-02167-kae | Kevin Schwartz | - | 2015-01-12 | RGP | 13-RP-19 Shoreline/Waterway Projects | Section 10/404 | Issued With Special Conditions | 38.1553 | -76.7635 | anadromous TOYR | - | To construct a total of 150 linear feet of marsh toe stabilization channelward of existing vegetated wetlands | - | marsh toe stabilization
NAO-2006-06225 | HR Development, Integrity Env, Maple Rd, Silverlake PCN | - | 2015-01-12 | NWP | NWP 18 | Section 404 | Verified Without Special Conditions | 37.2236 | -76.5518 | - | - | The applicant proposes to impact approximately 0.05 acres of wetlands/waters of the U.S. associated with the stormwater management facilities for the proposed Silverlake 12 lot development. | 1/12/2015: NW18 verified. No hard copy file; all documents in ORM. ndh | 11/4/2014: PCN for NW18
NAO-2014-02097 | Shearers Foods - Proposed Bank Stabilization | Scott Weyandt | 2015-01-12 | NWP | NWP 13 | Section 404 | Verified With Special Conditions | 36.6137 | -82.1932 | - | - | construction of 97 lf of gabion wall for the stablilzation of failing streambank and associated damage to parking area. | - | streambank stabilization
NAO-2014-02099-jcr | Thornhill Road Collector | Tom Wagner | 2015-01-13 | NWP | NWP 12 | Section 404 | Verified Without Special Conditions | 37.7567 | -79.4503 | - | - | - | - | NWP verification request
NAO-2014-02202 | Alvarado Canoe Launch | Kevin Worley | 2015-01-13 | NWP | NWP 18 | Section 10/404 | Verified With Special Conditions | 36.6505 | -81.8859 | negligible impact as discharge of fill is approximately 0.66 cu yds. | - | installation of a canoe launch, consisting of 5 ft x 4 ft wooden frames filled with #57 crushed stone. One 18-inch by 36-inch by 12-inch quarry stone will be placed as the foot base for the boat slide. | - | building canoe launch
NAO-2014-00334-ksb | Old Castlewood Canoe Launch | Bob Harrison, Lou Wallace | 2015-01-13 | NWP | NWP 18 | Section 10/404 | Verified With Special Conditions | 36.892 | -82.2779 | - | - | installation of canoe/kayak boat slide. Impact area 378 sq st. | - | construction of concrete and timber recreational canoe launch
NAO-2014-02170-kae | Stephen Loving | - | 2015-01-14 | RGP | 13-RP-19 Shoreline/Waterway Projects | Section 10/404 | Issued Without Special Conditions | 38.0078 | -76.5429 | - | - | To remove an existing bulkhead and construct a total of 343 linear foot riprap, a 12 foot stone spur, a low stone breakwater with a 15 foot by 70 foot footprint and approximately 2500 square feet of associated tombolo, and to construct a 6 foot by 200 foot pier with one 5 foot by 19 foot finger pier and one 5 foot by 32 foot finger pier forming a 14 foot by 32 foot covered boat slip containing a 12 foot by 14 foot boat lift. | - | riprap, breakwater, sill, pier
NAO-2005-01519 | BFI Waste Systems of North Ame 05-Q0101 | - | 2015-01-14 | NWP | NWP 6 | Section 404 | Verified Without Special Conditions | 37.5051 | -77.3669 | - | - | To perform geotechnical work within the landfill area proposed for expansion. All impacts are temporary. Impacts are to 0.15 acre of PFO and 106 linear feet of stream channel for 3 temporary road crossings | Browning Ferris Industries | -
NAO-2014-02084 | Cleveland Canoe Launch | David Sutherland | 2015-01-14 | NWP | NWP 18 | Section 10/404 | Verified With Special Conditions | 36.9409 | -82.1566 | - | - | construct canoe launch, consisting of concrete pad and 4 by 4 railings/slide | - | pre-app; NWP
NAO-2014-02085 | CNX Pipeline Crossing trib to Laurel Fork | Robert Staton | 2015-01-14 | NWP | NWP 12 | Section 404 | Verified Without Special Conditions | 37.1933 | -81.8392 | - | - | natural gas pipeline stream crossing installed by trench cut method | - | natural gas pipeline stream crossing
NAO-2014-02170-kae | Stephen Loving | - | 2015-01-14 | RGP | 13-RP-17 Private Structures | Section 10 | Issued Without Special Conditions | 38.0078 | -76.5429 | - | - | To remove an existing bulkhead and construct a total of 343 linear foot riprap, a 12 foot stone spur, a low stone breakwater with a 15 foot by 70 foot footprint and approximately 2500 square feet of associated tombolo, and to construct a 6 foot by 200 foot pier with one 5 foot by 19 foot finger pier and one 5 foot by 32 foot finger pier forming a 14 foot by 32 foot covered boat slip containing a 12 foot by 14 foot boat lift. | - | riprap, breakwater, sill, pier
NAO-2014-02163 | Franklin pier, 110 Creekview Ln, Hampton, 14-V1761 | Larry Franklin | 2015-01-14 | RGP | 13-RP-18 Other Structures | Section 10 | Issued Without Special Conditions | 37.0717 | -76.3099 | - | - | The applicant proposes to install a 6Â¿ x 180Â¿ pier with a 25Â¿ x 14Â¿ T-head platform, a 12Â¿ x 30Â¿ open-sided boathouse containing a boatlift, and an 8Â¿ x 16Â¿ floating dock. The open-pile pier structure will encroach 63 feet from MHW and 50 into open water in the Harris River where the approximate waterway width from MHW to MHW is 206 feet. | - | pier
NAO-2014-02174-kae | Mary Halsey | - | 2015-01-15 | RGP | 13-RP-19 Shoreline/Waterway Projects | Section 10/404 | Issued Without Special Conditions | 38.0121 | -76.5374 | - | - | To construct a total of 420 linear feet of riprap | - | riprap
NAO-2014-02175-kae | Anthony Tridico | - | 2015-01-15 | RGP | 13-RP-19 Shoreline/Waterway Projects | Section 10/404 | Issued Without Special Conditions | 38.0049 | -76.557 | - | - | To construct a total of 224 linear feet of riprap along an eroding shoreline. | - | riprap
NAO-2014-01464-slj | Donald Kent - pier/boat lift (Ports.) | Donald Kent | 2015-01-15 | RGP | 13-RP-18 Other Structures | Section 10 | Issued Without Special Conditions | 36.8546 | -76.3575 | - | - | To extend an existing pier by constructing an 8-foot 4-inch long by 4-foot wide finger pier extension that will taper to 1-foot wide and attach to an existing piling. | - | extend boat slip and install boat lift
NAO-2014-02057 | Pembroke - Rip Rap (IoW) | Robert Pembroke | 2015-01-15 | RGP | 13-RP-19 Shoreline/Waterway Projects | Section 10/404 | Issued Without Special Conditions | 36.9889 | -76.5889 | - | - | Install 115 liner feet of riprap revetment. | - | Rip Rap
NAO-2014-02052 | City of Norfolk - Blue Bird Park Stormwater | - | 2015-01-15 | NWP | NWP 43 | Section 404 | Verified With Special Conditions | 36.8735 | -76.3042 | Special Conditions Included: 1. All plantings should be conducted between February 01 and July 30, or between September 01 and November 30. 2. A written monitoring report shall be submitted to the Corps at the end of the next growing season following the planting, and annually for a period of five years. The monitoring report should be undertaken between June and September for each monitoring period following the completed construction. At a minimum the monitoring report should include: I. Reference the permit application number. II. Provide digital photographs of the project site taken from a fixed point. III. Indicate the percent cover of herbaceous vegetation. 3. If, after the second annual monitoring event, the emergent wetland area has achieved 75% cover, a monitoring report is not required in years 3 through 5. | - | The City of Norfolk has proposed to retrofit a portion of the existing Blue Bird Park into a constructed wetland BMP to improve water quality. You have proposed construction of multiple deep water pools within emergent wetlands. The project will increase wetland acreage on the site from 0.09 acres of existing wetlands to 0.26 acres of wetlands. | - | Stormwater retrofit (possible overlaping features with NAO-2011-0099)
NAO-2011-01553 | Matt Brehl | Matt Brehl | 2015-01-15 | RGP | 13-RP-17 Private Structures | Section 10 | Issued Without Special Conditions | 36.8445 | -76.0602 | - | - | On November 26, 2012 the Corps issued RP-17 authorization to the applicant to remove an existing pier and reconstruct a new recreational structure that includes fixed piers, floating docks, and boatlifts; all depicted on Sheets 3 thru 9 prepared by David R. Butler, revise dated 10-14-12 and Corps stamped received October 18, 2012. The applicant was unable to start work prior to permit expiration and is requesting reauthorization for the same project previously authorized. | - | To construct an accessway, repair a portion of two piers, expand both piers, install a boatlift and a floating dock.
NAO-2015-00080-vdp | 5th Street Station Tributary Enhancement | Steve werner | 2015-01-15 | NWP | NWP 27 | Section 404 | Verified With Special Conditions | 38.0086 | -78.5017 | - | - | stream enhancement | - | Stream restoration
NAO-2015-00072 | AML Hobbs Branch Reclamation | Larry Lambert, Richard Davis | 2015-01-15 | NWP | NWP 18 | Section 404 | Verified Without Special Conditions | 37.2784 | -82.035 | - | - | installation of culvert for reclamation access; temporary culvert | - | AML reclamation and stream crossing
NAO-2015-00072 | AML Hobbs Branch Reclamation | Larry Lambert, Richard Davis | 2015-01-15 | NWP | NWP 18 | Section 404 | Verified Without Special Conditions | 37.2784 | -82.035 | - | - | installation of culvert for reclamation access; permanent culvert | - | AML reclamation and stream crossing
NAO-2014-01920 | David Roberts - Bulkhead (NVRS- Gloucester) | David Roberts | 2015-01-16 | NWP | NWP 13 | Section 10/404 | Verified Without Special Conditions | 37.3818 | -76.466 | - | - | To remove approx. 80 linear feet of gabion baskets; install 77 linear feet of vinyl seawall along an eroding bank; and to install approx. 75 linear feet of riprap toe protection at the base of the new seawall. | - | Remove gabion baskets and replace with 104-LF of vinyl bulkhead. Stones from gabion baskets will be placed channelward of the new bulkhead.
NAO-2014-02104 | Carol Tooley Hall (V14-1693) | Carol Tooley-Hall | 2015-01-16 | RGP | 13-RP-19 Shoreline/Waterway Projects | Section 10 | Issued Without Special Conditions | 37.2929 | -76.4595 | - | - | 110 foot long by 6 foot wide pier with 12 foot by 18 foot "L" head and 2 mooring piles | - | Install a 6' by 110' long pier and a 12' by 18' "L head" with mooring piles
NAO-2014-01286-tmm | Bates Ford Reach Stream Restoration & PRB | Melanie Carter , Randy Bates | 2015-01-16 | NWP | NWP 27 | Section 404 | Verified With Special Conditions | 36.661 | -82.6687 | - | - | The restoration project will involve realignment of the Ford Crossing and right bank approach perpendicular to the. A Constructed Riffle will be installed through the Ford Crossing using alluvial material from the downstream unstable riffle. A J-Hook Vane Rock Structure will be installed to secure the realigned Ford Crossing in place. These features will provide channel and floodplain stability, along with a riffle pool sequence for improved bedform diversity and fish habitat. Stability of the point bar will improve, to enhance mussel habitat. Boulder Clusters will also be added upstream of the Constructed Riffle to improve fish habitat within the uniform reach. Streambank stabilization will occur throughout the project section, including streambank grading to a minimum 3:1 slope, native Riparian Permanent Seeding, Streambank Matting, and Live Staking. The project will also include floodplain modifications, including addition of a step rock Culvert Outlet Protection (Detail COP) to stabilize the stormwater discharge plunge pool, and a Vegetated Swale (Detail VS) will be implemented to route the discharge effectively to Copper Creek without causing erosion. A partial riparian buffer (13,990 sq ft) will be implemented using native Riparian Trees and Shrubs, incorporating non-timber forest products (NTFPs). This new buffer will complete the existing NTFP riparian buffer that was implemented in the Spring 2014 throughout the Bates Ford Reach floodplain. The riparian buffer will control erosion along streambanks and the floodplain as well as provide wildlife and migratory bird habitat. | - | stream restoration
NAO-2004-04030 | Fishing Reef | - | 2015-01-16 | RGP | RP-20 Commonwealth Artificial Reefs | Section 10 | Issued Without Special Conditions | 37.3175 | -76.0415 | - | - | Structural additional for VMRC artificial reef fish haven. | Public fishing reef. | Public fishing reef.
NAO-2004-04159-gdt | The Cell Fish Haven | - | 2015-01-16 | RGP | RP-20 Commonwealth Artificial Reefs | Section 10 | Issued Without Special Conditions | 37.4016 | -76.0568 | VMRC Fish haven structural addition 2015. | - | VMRC Fish haven structural addition 2015. | The Cell Fish Haven, 100 acres. | The Cell Fish Haven, 100 acres.
NAO-2002-09481-gdt | Nandua Fish Haven | Michael Meier | 2015-01-16 | RGP | RP-20 Commonwealth Artificial Reefs | Section 10 | Issued Without Special Conditions | 37.6689 | -75.9676 | VMRC structural additions to artificial reef fish haven. | - | VMRC structural additions to artificial reef fish haven. | Nandua Pungoteague Fish Haven 02-V0481 Nassawadox | Construct artifical fishing Reef by placing concrete rubble; "designed" concrete habitat structures; "environmentally prepared" steel hulled vessels, military vehicles, subway cars. The existing water depth is approximately -25 feet deep. The proposed navigational clearance is -15 feet.
NAO-2004-04036-gdt | Anglers Fish Haven | - | 2015-01-16 | RGP | RP-20 Commonwealth Artificial Reefs | Section 10 | Issued Without Special Conditions | 37.7336 | -75.8849 | VMRC structural additions to artificial reef fish haven. | - | VMRC structural additions to artificial reef fish haven. | At the "Anglers" fishing reef, located in the Chesapeake Bay, app. 2.8 nautical miles west northwest of mouth of Onancock Creek. The corner lat/long points of the square shape are: NW Corner: lat. 37-43.400 N long. 75-53.200W | Anglers Fish Haven. Construction of an artifical fishing reef using clean construction rubble and pre-constructed concrete fish attraction devices.
NAO-2007-01076 | City of Norfolk, Western Branch Dam | - | 2015-01-20 | SP | - | Section 10/404 | Issued With Special Conditions | 36.8042 | -76.5841 | Mitigation credits purchased in 2012 under previous, expired permit. | Existing dam improvements. | Impact a total of 2.629 acres of waters and wetlands in order to make improvements to the existing Western Branch Reservoir Dam, spillway and construct a new emergency spillway. | - | The applicant proposes to make improvements to the existing Western Branch Reservoir Dam.
NAO-1997-01753 | Pughsville Properties, LLC | - | 2015-01-20 | NWP | NWP 32 | Section 404 | Verified With Special Conditions | 36.8361 | -76.447 | Site has a history of filling in wetlands prior to 1990's. Most recent fill work subject to this resolution done prior to Luck Stone purchasing the property, they had no knowledge it was illegally filled. They tried restoration but it was not feasible for many reasons so we agreed to process NWP 32. Mitigation provided for these impacts. | - | Resolve unuathorized filling of 0.87 acres of nontidal wetlands. | - | Possible mechanical clearing and filling of wetlands.
NAO-2014-02125 | Dallace Marabel | - | 2015-01-20 | RGP | 13-RP-17 Private Structures | Section 10 | Issued Without Special Conditions | 37.53 | -76.4331 | Permkt Decision: the proposed construction of a pier structure to create (3) covered wetslips, with boatlifts, to the existing pier and convert (1) of the existing wetslips to a covered wetslip slip with an existing encroachment is 100' into a waterway width that exceeds 2,000' (100'/2000'=5%) with no adverse impact to navigation anticipated, nor any adverse impacts to wetland vegetation or SAVs satifies the criteria in the District's RP-17. (ARJ). | - | construct a pier structure to create (3) covered wetslips, with boatlifts, to the existing pier and convert (1) of the existing wetslip to a covered wetslip slip. The existing encroachment is 100' in a waterway width that exceeds 2,000' (100'/2000'=5%) with no adverse impact to navigation anticipated, nor any adverse immpacts to wetland vegetation or SAVs. (RP-17) | - | construct a pier structure to create (3) covered wetslips, with boatlifts, to the existing pier and convert (1) of the existing wetslip to a covered wetslip slip. The existing encroachment is 100' in a waterway width that exceeds 2,000' (100'/2000'=5%) with no adverse impact to navigation anticipated, nor any adverse immpacts to wetland vegetation or SAVs. (RP-17)ARJ
NAO-2011-02393 | Corey Cutright - Pier | Corey Cutright | 2015-01-20 | RGP | 13-RP-18 Other Structures | Section 10 | Issued Without Special Conditions | 36.8668 | -76.4777 | - | - | Construct a 291-foot long by 5-foot wide pier with a 4-foot by 48-foot T-head; a 4-foot by 14-foot crossover walkway; and a 5-foot by 48-foot catwalk pier. | - | To construct a 240' pier, a boathouse, floating dock and associated moorings.
NAO-2014-02254-rdb | Matthew and Amy Calvin (VMRC 14-1830) | Matthew Calvin, JR | 2015-01-20 | RGP | 13-RP-19 Shoreline/Waterway Projects | Section 10/404 | Issued Without Special Conditions | 38.3947 | -77.0355 | - | - | 1. Remove existing 209' of stone riprap and replace with 209' new stone riprap. 2. Two (2) low profile armor stone groins (44' and 48' long) perpendicular to the shoreline. 3. To place 150 cubic yards of beach nourishment between the 2 proposed beach groins. 4. To extend and existing pier by 150' feet to include a 20' by 20' "EL" platform and a 13' by 12' boatlift; total overall structure 250' channelward of MHW. All work will be performed at 17557 Hilliard Lane in King George, Virginia. Your proposed project as described above and depicted on attached drawings entitled Â¿Proposed Riprap Revetment, Groins and Pier Extension, Matthew Calvin Jr and Amy Murphy Calvin, Parcel 6B Griffin Estates, Mathias PointÂ¿ | - | Remove existing 209' riprap and construct a new 209'riprap revetment, construct 2 low profile stone groins (44' and 48' long), Construct 6' x 150' open piled pier to include a 20' x 20' "EL" platform and boat lift.
NAO-2014-02188 | Hamberg, 2700 River Rd, Virginia Beach, 14-V1558 | Hal Hamberg | 2015-01-20 | RGP | 13-RP-17 Private Structures | Section 10 | Issued Without Special Conditions | 36.8889 | -76.0644 | - | - | Repair the existing pier and extend it 49.22 feet with a 12-foot by 16-foot T-Head and two boat lifts at 2700 River Road in Virginia Beach, Virginia shown on sheets 1-9 entitled Â¿Project: Pier and Boat Lift, By: Hal Hamberg,Â¿ by David R. Butler dated September 9, 2014. | - | Pier rebuild & protest
NAO-2014-02176-kae | Wayne Rohrbach | - | 2015-01-21 | RGP | 13-RP-19 Shoreline/Waterway Projects | Section 10/404 | Issued Without Special Conditions | 37.9866 | -76.4752 | - | - | To construct a total of 59 linear feet of riprap revetment along a currently unprotected shoreline and to construct a total of 70 linear feet of marsh toe stabilization, with a 6-8 foot bottom width and not more than 2.2 feet in height | - | riprap
NAO-2014-02108-ndh | Rivera Pier, 3149 Lynnhaven Dr, 14-V1488 | Jorge Rivera | 2015-01-21 | RGP | 13-RP-17 Private Structures | Section 10 | Issued Without Special Conditions | 36.906 | -76.0819 | - | - | The applicant proposed to remove an existing floating dock and wharf and construct a 6-foot by 82-foot dock. | 1/21/2015: RP17 issued. No hard copy files; all documents in ORM. ndh | Remove old dock and wharf, construct dock and 2 mooring piles
NAO-2007-01478-KSP | VDOT 7013-131-V03,C501,B615 (07-4038-09 | Dean Devereaux | 2015-01-21 | PERMITMOD | - | - | Extension of Time Authorized | 36.7739 | -76.2953 | Coordinated this with DGIF and NOAA; they requested special conditions as follows: 1) Completion of bridge protection, boater safety, and navigation aids at the earliest possible time. 2) We recommend photo-documenting installation and performance of bubble curtains during instream work 3) provide post-construction photos. Photos may be provided to IACM agencies via informal email after completion of work. 4) strict E & S controls | Applicant requests permission to work wihtin the TOYR restriction to install the 17 remaining dolphins. The work will be done within bubble curtains, behind the existing fender system. | - | Will impact 1.77 acres of wetlands and a federal project channel. Tidal Phragmites impacts will be mitigated at VDOT's Goose Creek mitigation site in Chesapeake. Tidal Spartina alterniflora impacts will be mitigated at VDOT's Pembroke Ave mitigation site in Hampton Nontidal forested imapcts will be mitigated at Greenbriar Pocosin Mitigation Bank. | To replace the Rt 13 Gilmerton Bridge drawbridge over the S/B Elizabeth River. This will entail the removal of the old bridge decking and abutments, and installation of a new 6-lane drawbridge. Filling of 1.77 acres of vegetated wetlands is necessary to upgrade the bridge approaches.
NAO-2010-02221-arl | Strasburg Wastewater Treatment Plant Improvements | Daniel Beck | 2015-01-22 | NWP | NWP 12 | Section 404 | Verified Without Special Conditions | 38.8584 | -78.5707 | - | - | The project consists of installing additional utility crossing in order to provide services to additional locations. The project includes temporary impacts to 185 linear feet of intermittent stream channel and 20 linear feet of perennial stream channel. The project site is located at the Strasburg Wastewater Treatment Facility in Shenandoah County, Virginia. | - | The project site is located in Strasburg, Virginia.
NAO-2014-01259-man | Munden Farms SPGP | - | 2015-01-22 | PGP | 12-SPGP-01 | Section 404 | Issued With Special Conditions | 36.7454 | -76.0092 | - | - | Impact 0.156 acres of nontidal waters within three jurisdictional ditches and 38 linear feet of perennial stream channel to construct a 71-unit single family residential subdivision as shown on the drawings entitled "Proposed Subdivision, Sheets 1 of 2 and 2 of 2, dated September 16, 2014 and revised on December 30, 2014 by MSA, P.C. | - | 71-Lot subdivision JD for a site that is currently under construction SPGP
NAO-2014-02168-kae | Lester Terhune | - | 2015-01-22 | RGP | 13-RP-19 Shoreline/Waterway Projects | Section 10/404 | Issued With Special Conditions | 37.8231 | -76.7014 | anadromous TOYR | - | To remove and replace in the same footprint an existing groin with spur and to construct a new low profile groin extending 36 feet channelward of mean high water. | - | groin
NAO-2014-00926-tca | Thompson Property | Bryan Piper | 2015-01-22 | NWP | NWP 12 | Section 404 | Verified With Special Conditions | 38.8705 | -77.2661 | - | - | Installation of a sanitary sewer line that will tie into an existing sewer line. | - | JD request.
NAO-2014-00926-tca | Thompson Property | Bryan Piper | 2015-01-22 | NWP | NWP 18 | Section 404 | Verified With Special Conditions | 38.8705 | -77.2661 | - | - | Installation of stormwater outfalls. | - | JD request.
NAO-2014-02189 | VDGIF Princess Anne Wildlife Management Area, NW27 PCN | David Norris | 2015-01-22 | NWP | NWP 27 | Section 404 | Verified Without Special Conditions | 36.6198 | -76.0012 | Additional wetlands will be created onsite through the proposed work. | - | Install an electric powered pumping station to increase the capability to flood and drain the existing impoundments at the Whitehurst Tract of the Princess Anne Wildlife Management Area in Virginia Beach, Virginia. The current water control structures will be replaced, and surface drainage enhanced to allow adequate flooding and drainage. The project will impact approximately 0.34 acres of wetlands through the dredging of 600 feet of existing drainage ditch. The increased depth and width will allow free flow of water from Back Bay to the pumping station. The work is shown on the drawing submitted with the December 8, 2014 PreConstruction Notification. | - | NW27 PCN request. Note: JD's under NAO-2012-1134, NAO-2012-1135, NAO-2012-1136 may be applicable.
NAO-2014-01444-nla | Eugene Loving | Eugene Loving | 2015-01-23 | NWP | NWP 13 | Section 10/404 | Verified Without Special Conditions | 36.865 | -76.0027 | - | - | The applicant proposes to remove an existing bulkhead and to install 412 linear feet of riprap landward of an existing, failing bulkhead at a 1.5:1 slope, filling 2 square feet of vegetated wetlands and 19 square feet of non-vegetated wetlands. The applicant also proposes to remove the existing pier and replace it in the same footprint except for extending the pier an additional 10 feet landward of the original structure and the addition of an 8-foot x 16-foot floating dock to be installed to the east of an existing pier structure. The pier and floating dock will encroach total of 30-feet channelward of mean high water at a location where the waterway width at its narrowest point is 49-feet. | - | 412' rip rap, remove pier and contrust pier in same footprint wth 8'x16' floating addition
NAO-2014-01444-nla | Eugene Loving | Eugene Loving | 2015-01-23 | RGP | 13-RP-18 Other Structures | Section 10 | Issued Without Special Conditions | 36.865 | -76.0027 | - | - | The applicant proposes to remove an existing bulkhead and to install 412 linear feet of riprap landward of an existing, failing bulkhead at a 1.5:1 slope, filling 2 square feet of vegetated wetlands and 19 square feet of non-vegetated wetlands. The applicant also proposes to remove the existing pier and replace it in the same footprint except for extending the pier an additional 10 feet landward of the original structure and the addition of an 8-foot x 16-foot floating dock to be installed to the east of an existing pier structure. The pier and floating dock will encroach total of 30-feet channelward of mean high water at a location where the waterway width at its narrowest point is 49-feet.. | - | 412' rip rap, remove pier and contrust pier in same footprint wth 8'x16' floating addition
NAO-2014-02142 | Annette Capocelli c/o J.A Jessie and Sons | - | 2015-01-23 | NWP | NWP 3 | Section 10 | Verified Without Special Conditions | 37.6056 | -76.5053 | Permit Decision: the proposed construction of a 98' bulkhead and return walls landward of the exisitng failed bulkhead that will be removed once completed; and,the proposed reattachment of the existing pier to the newly constructed bulkhead satisifes the criteria in the Corps. (NWP-3) ARJ. | - | construct a 98' bulkhead and return walls landward of the exisitng failed bulkhead that will be removed once completed. Also, reattach pier existing pier to the newly constructed bulkhead. (NWP-3) ARJ. | - | construct a 98' bulkhead and return walls landward of the exisitng failed bulkhead that will be removed once completed. Also, reattach pier existing pier to the newly constructed bulkhead. (NWP-3) ARJ.
NAO-2014-02169 | Matthew Greene c/o Robert Lewis | - | 2015-01-23 | RGP | 13-RP-19 Shoreline/Waterway Projects | Section 10/404 | Issued With Special Conditions | 37.6514 | -76.3375 | Permit Decision: the proposed removal of (2) existing groins and the proposed construction of (3) 65' low-profile groins with the placement of 60 cubic yards of sand fill wtih no adverse imact on wetland vegetation or SAVS satisifes the criteria in the District's (RP-19) ARJ | - | remove (2) existing groins and construct (3) 65' low-profile groins with the placement of 60 cubic yards of sand fill wtih no adverse imact on wetland vegetation or SAVS (RP-19) ARJ | - | remove (2) existing groins and construct (3) 65' low-profile groins with the placement of 60 cubic yards of sand fill wtih no adverse imact on wetland vegetation or SAVS (RP-19) ARJ
NAO-2014-02105 | Kenneth Hamer and Patricia W. Houtz (V14-1704) | - | 2015-01-23 | RGP | 13-RP-19 Shoreline/Waterway Projects | Section 10/404 | Issued Without Special Conditions | 37.4137 | -76.4389 | - | - | 135 foot of revetment; 128 linear feet of stone sill; 950 square feet (50 cubic yards) of beach nourishment landward of MLW. | - | 135' stone revetment, a 128' stone sill and beach nourishment
NAO-2014-02210-tca | Brandy Station | Mike Vietor | 2015-01-23 | NWP | NWP 12 | Section 404 | Verified With Special Conditions | 38.8912 | -77.4079 | - | - | Request for the maintenance of four existing natural gas transmission lines and the stabilization and restoration of the associated stream. | - | Gas pipeline maintenance
NAO-2014-02263-tca | Crews Road Stream Stabilization | Mike Vietor | 2015-01-23 | NWP | NWP 12 | Section 404 | Verified With Special Conditions | 38.994 | -77.3003 | - | - | This is a request for the maintenance of four existing natural gas transmission lines and the stabilization and restoration of the associated stream. | - | Pipeline maintenance.
NAO-2014-01858-mts | Gary Guilliams Pier extension | - | 2015-01-23 | RGP | 13-RP-18 Other Structures | Section 10/404 | Issued Without Special Conditions | 37.266 | -76.4614 | on A/L 17 Dec 2014 until 13 Jan 15; also working on KWSG programmatic agreement October and November 2014 | - | Construct pier extension 5 x 30 to existing pier with a 10x14 "L" head | - | Pier extension
NAO-2014-01888-hjw | Lignum Lateral Replacement - Phase I | Lacey England | 2015-01-26 | NWP | NWP 12 | Section 404 | Verified With Special Conditions | 38.4209 | -77.819 | - | - | Proposed Columbia Gas of VirginiaÂ¿s proposed Â¿Lignum Lateral Replacement, Phase I Â¿ Natural Gas UtilityÂ¿ project associated with the construction and replacement of 4.7 miles of 12-inch steel natural gas pipeline from a POD station located near State Route 669 to an area 1.2 miles east of State Route 620, in Culpeper County, Virginia | - | NWP
NAO-2014-02162-jcr | Nash Streambank Stabilization | Debbie Nash | 2015-01-26 | NWP | NWP 18 | Section 404 | Verified With Special Conditions | 36.6686 | -80.8322 | - | - | - | - | stabilize 200 linear feet of stream bank
NAO-2002-03772 | Eric Olson 3161 Inlet Road VB 14-V0203, 14-V1520 15-V0070 | Eric Olson | 2015-01-26 | RGP | 13-RP-19 Shoreline/Waterway Projects | Section 10 | Issued Without Special Conditions | 36.902 | -76.0859 | Reason for delay: revisions received on 1/8/2015 | - | 24'W x 9'L x4'H breakwater | 4/9/2014: RP19 issued with special conditions. ndh 1/26/2015: RP19 issued for breakwater. No hard copy file. All documents in ORM. ndh | 1/19/12: to extend marsh toe revetment across Lot B-1 and add Spartina plantings. Also remove T-head of existing pier and change it to floating pier and reset mooring pillings. 2/13/2014: living shoreline 10/2014- breakwater 1/21/2015: floating dock, extension on boathouse, mooring, decking
NAO-2006-05785 | Stephen-Alexander Homes 21 separate lots | - | 2015-01-26 | PGP | 12-SPGP-01 | Section 404 | Issued With Special Conditions | 36.7438 | -76.3195 | DEQ issued SPGP. | - | DEQ received a request to extend the permit term of these two general permits (WP4-07-0780 and WP4-07-0781) for development of single family homes on Lots 184 & 185 in the Parkview Subdivision in Chesapeake. These project were authorized under the 07-SPGP-01 in 2007. DEQ proposes to re-authorize the permits under the 12-SPGP-01. The project scope and permittee remain unchanged. The only new species hit I got from IPAC is the Proposed Endangered northern long-eared Bat. As noted on the attached Species Conclusion Table, DEQ does not believe habitat is present for this species so there will be no effect. Request Corps concurred with the no effect determination and that it was ok to proceed with re-authorization under the 12-SPGP-01. | - | Wetland Delineation on various lots.
NAO-2014-02103 | James Woodard (V14-1686) | James Woodward | 2015-01-27 | RGP | 13-RP-19 Shoreline/Waterway Projects | Section 10/404 | Issued Without Special Conditions | 37.382 | -76.4646 | - | - | 200 linear feet of rip rap revetment and 17 linear feet of bulkhead. Bulkhead section is being constructed in conjunction with neighbors property work. | - | To install 200' of riprap, 200' by 6' dock with a 20' by 20' platform and one 8000lb boatlift.
NAO-2014-02177-kae | Chris Gepford | - | 2015-01-27 | RGP | 13-RP-19 Shoreline/Waterway Projects | Section 10/404 | Issued Without Special Conditions | 37.9215 | -76.2977 | - | - | 764 linear feet of bulkhead located at mean high water and behind all existing wetlands | - | bulkhead
NAO-2014-02186 | Steven Cole c/o Dana Stillman | - | 2015-01-27 | RGP | 13-RP-17 Private Structures | Section 10 | Issued Without Special Conditions | 37.6833 | -76.4442 | Permit Decision: the proposed construction of a 10' x 25' L-head with (2) mooring piles to the exisitng pier that will encraoch 98' in this waterway that measures approximately 400' wide with no adverse impact to wetland vegetation or SAVs satisifes the criteria in the District's (RP-17) ARJ | - | construct a 10' x 25' L-head with (2) mooring piles to the exisitng pier to create a total encraochment of 98' in this waterway that measures approximately 400' wide with no adverse impact to wetland vegetation or SAVs (RP-17) ARJ | 12-9-14: e-mail verification e-mailed to agent, Dana Stillman | construct a 10' x 25' L-head with (2) mooring piles to the exisitng pier to create a total encraochment of 98' in this waterway that measures approximately 400' wide with no adverse impact to wetland vegetation or SAVs (RP-17) ARJ
NAO-2014-02190 | Willis and Suzette Hutchens c/o Bayshore Design | - | 2015-01-27 | NWP | NWP 13 | Section 10/404 | Verified Without Special Conditions | 37.546 | -76.3392 | Permit Decision: the proposed construction of (2) rip rap revetments (21' & 32') and the proposed construction of (2) rip rap marsh toe sills (80' & 45') with no adverse impacts to vegetated wetlands or SAVS satisfies the criteria in the Corps (NWP-13) ARJ | - | construct (2) rip rap revetments sections (21' & 32') and construct (2) rip rap marsh toe sill sections (80' & 45') with no adverse impacts to vegetated wetlands or SAVS (NWP-13) ARJ | 12-9-14: e-mail verification to agent Bayshore Design | construct (2) rip rap revetments sections (21' & 32') and construct (2) rip rap marsh toe sill sections (80' & 45') with no adverse impacts to vegetated wetlands or SAVS (NWP-13) ARJ
NAO-2014-00349-tca | Fairfax Rod and Gun Club | - | 2015-01-27 | NWP | NWP 43 | Section 404 | Verified With Special Conditions | 38.7491 | -77.4146 | - | - | Mechanical dredging of an existing stromwater management facility for maintenance, associated with the discharge of some of the dredge material into associated stream. | - | JD request.
NAO-2014-02103 | James Woodard (V14-1686) | James Woodward | 2015-01-27 | RGP | 13-RP-17 Private Structures | Section 10 | Issued Without Special Conditions | 37.382 | -76.4646 | - | - | 200' x 6' pier with 20' x 20' "L" head and single boat lift. | - | To install 200' of riprap, 200' by 6' dock with a 20' by 20' platform and one 8000lb boatlift.
NAO-2014-02179-kae | Wayland Carter | - | 2015-01-28 | RGP | 13-RP-17 Private Structures | Section 10/404 | Issued With Special Conditions | 38.1506 | -76.6392 | anadromous TOYR | - | to construct a 6 foot by 90 foot pier with a 12 foot by 14 foot L-head and two 12 foot by 13 foot boat lifts | - | riprap/pier
NAO-2014-02179-kae | Wayland Carter | - | 2015-01-28 | RGP | 13-RP-19 Shoreline/Waterway Projects | Section 10/404 | Issued With Special Conditions | 38.1506 | -76.6392 | anadromous TOYR | - | To construct 102 linear feet of riprap along an existing bulkhead | - | riprap/pier
NAO-2002-02580 | Koppers Industry, Inc. 4020 Ko 02-V0274 | - | 2015-01-29 | NWP | NWP 3 | Section 10 | Verified With Special Conditions | 37.2724 | -80.1302 | The permit application was submitted for chief's signature on 1/8/2015 and was not returned until 1/22/2015 | - | Modify intake structure, install stone breakwater, and minor dredging. | 09/14/11: to dredge in front of existing intake canal structure to maintain access to waterway. 11/23/12 - Modify intake structure, install stone breakwater, and minor dredging. | 11/23/12 - Modify intake structure, install stone breakwater, and minor dredging.
NAO-2014-00973-man | Alicia Drive Development | Brian Revere | 2015-01-29 | SP | - | Section 404 | Issued With Special Conditions | 36.8313 | -76.1408 | - | Project purpose is to serve a direct demand for additional housing within an area that is accessible to major highways and in close proximity to office and commercial development. | Impact 1.40 acres of palustrine forested wetlands and 0.02 acres of jurisdictional ditch for the construction of a 264-unit apartment complex, as shown on the attached drawings entitled, Â¿Alicia Drive, City of Virginia Beach, Virginia, Figure 6: Jurisdictional Waters of the U.S. Impacts MapsÂ¿ dated 6-30-2014 and revised on 12-19-2014 and 1-22-2015 by Timmons Group. | - | Jurisdictional determination for a 9.5 acre site proposed for development. 10/2/2014: JPA for impacts associated with Alicia Drive Development project.
NAO-2002-02580 | Koppers Industry, Inc. 4020 Ko 02-V0274 | - | 2015-01-29 | NWP | NWP 3 | Section 10 | Verified With Special Conditions | 37.2724 | -80.1302 | The permit application was submitted for chief's signature on 1/8/2015 and was not returned until 1/22/2015 | - | Modify intake structure, install stone breakwater, and minor dredging. | 09/14/11: to dredge in front of existing intake canal structure to maintain access to waterway. 11/23/12 - Modify intake structure, install stone breakwater, and minor dredging. | 11/23/12 - Modify intake structure, install stone breakwater, and minor dredging.
NAO-2002-02580 | Koppers Industry, Inc. 4020 Ko 02-V0274 | - | 2015-01-29 | NWP | NWP 18 | Section 10 | Verified With Special Conditions | 37.2724 | -80.1302 | The permit application was submitted for chief's signature on 1/8/2015 and was not returned until 1/22/2015 | - | Modify intake structure, install stone breakwater, and minor dredging. | 09/14/11: to dredge in front of existing intake canal structure to maintain access to waterway. 11/23/12 - Modify intake structure, install stone breakwater, and minor dredging. | 11/23/12 - Modify intake structure, install stone breakwater, and minor dredging.
NAO-2014-01287-tmm | Copper Creek Reach Stream Restoration Project | Jane Hall | 2015-01-30 | NWP | NWP 27 | Section 404 | Verified With Special Conditions | 36.6604 | -82.6722 | - | - | The restoration project will involve ford removal and bridge installation, stream restoration, riparian buffer establishment, and pond retrofit. The channel will be narrowed through the existing ford crossing section to achieve reference dimensions, based on reference reach and upstream channel data. The ford approaches will be filled and a full span modular vehicular bridge will be installed above the 50-year storm event elevation. The pedestrian bridge will be left in place, for its historical value. The streambanks under the bridge will be armored with riprap, due to their steeper angle and difficulties establishing vegetation. To ensure channel stability and effective storm flow conveyance under the bridge, a Cross Vane rock structure will be installed upstream of the existing ford to help maintain the channel width and grade, provide streambank protection, concentrate flow into the center of the channel, and create fish habitat. A scour pool will be excavated within the existing ford crossing downstream of the Cross Vane and under the bridge to dissipate flow energy and provide deep pool fish habitat. A Constructed Riffle will be created upstream of the Cross Vane to also improve in-stream fish habitat. Boulder Clusters will be implemented in the upstream run section to further enhance bedform diversity. Streambanks will be graded to a minimum 3:1 slope, and stabilized with native Riparian Permanent Seed, Streambank Matting, and Live Staking. A riparian buffer will be implemented along the left bank and right bank, including native Riparian Trees and Shrubs that will incorporate non-timber forest products on the floodplain and Live Staking along the streambanks. The riparian and streambank vegetation enhancements will provide erosion control on streambanks and wildlife and migratory bird habitat. The project will include floodplain modifications to the existing spring fed farm pond. The pond will be reshaped, elongated along the upper tree line to increase pasture area, and enlarged for water fowl density. Excavated material will be used to fill the bridge approach. Livestock access pads in coordination with a rock lined berm will be implemented to control bank erosion. Pond water level will be controlled by a riser structure, and conveyed through pipe drainage to a vegetated swale along the east property boundary. Livestock exclusion fencing will be installed along the length of the swale to ensure vegetation establishment and adequate treatment. Removing pond drainage from the floodplain will promote better pasture vegetation cover, and drainage through the swale will improve drainage water quality. For the left bank bridge approach, excavated material from a planned house foundation will be used as fill material, in order to eliminate the need to transport fill material across Copper Creek. | - | Stream restoration
NAO-2013-00109-tca | Yow Properties | F. Gary Garczynski | 2015-01-30 | NWP | NWP 18 | Section 404 | Verified Without Special Conditions | 38.7329 | -77.1693 | - | - | Installation of a culvert asosciated with the construction of a roadway for access. | - | JD request
NAO-2014-01915-SAF | Lionell Hancock | Lionel Hancock | 2015-01-30 | NWP | NWP 13 | Section 404 | Verified Without Special Conditions | 36.7257 | -75.939 | issue with wetland property dispute | - | 101 LF of wooden blkhead | reason for delay was due to a wetland property dispute. Settled, thus authorized work associated with 0.000183 acres of impacts for bulkhead construction with a NW 13 | bulkhead