## Issued1210
DA Number | Project Name | Applicant | End Date | Action | Type | Authority | Closure Method | Latitude | Longitude | Action Comments | Project Purpose | Project Description | Folder Comments | Folder Description
NAO-2008-02693-jsh | MeadowbrookII-Chesterfield | Jay Rowe | 2012-10-01 | NWP | NWP 12 | Section 404 | Verified With Special Conditions | 37.432 | -77.4968 | - | - | Construction of a sewer and water line by trench. | reassinged 9/16/2008 from another PM--reason for delay | JD
NAO-2012-01709 | Stone-Roberts Trust | - | 2012-10-01 | RGP | RGP 9 | Section 10 | Issued Without Special Conditions | 37.6906 | -76.3389 | Permit Decision: the proposed maintenance dredging is sub-tidal and within the footproint of the previously permitted dredging in this man-made boat basin. It is not expected to create any adverse impact to wetland vegetation or SAVs and satisfies the criteria in the District's RP-19. (ARJ) | - | to maintenance (mechanically) dredge 108 cubic yards of material from the entrance channel to a depth not to exceed 4' mlw and place the dredged material in a confined upland site (RP-19) ARJ | - | to maintenance (mechanically) dredge 108 cubic yards of material from the entrance channel to a depth not to exceed 4' mlw and place the dredged material in a confined upland site (RP-19) ARJ
NAO-2012-01739 | Howard Stears | Howard Stears | 2012-10-01 | NWP | NWP 13 | Section 10 | Verified Without Special Conditions | 37.5453 | -76.4985 | Permit Decision: the construction of the bulkhead just channelward of the existing, failing structure with no fill or adverse impact to vegetated weltands or SAVs satifies the criteria within the Corps NWP-13 (ARJ). | - | To install a 50' vinyl bulkhead with two 12' returns for a total 74 lineal feet bulkhead to be constructed immediately channelward of the existing timber bulkhead (NWP) ARJ. | - | To install a 50' vinyl bulkhead with two 12' returns for a total 74 lineal feet bulkhead to be constructed immediately channelward of the existing timber bulkhead (NWP) ARJ.
NAO-2012-01756 | John Davenport, IV | John Davenport, IV | 2012-10-01 | RGP | RGP 9 | Section 10/404 | Issued With Special Conditions | 37.4511 | -76.4302 | Permit Decision: the placement of coir logs and sand fill to plant wetland grasses with no adverse impact to vegetated weltands or SAVs satisfies the criteria in the District's RP-19 (ARJ). | - | To install a coir log system 155' long consisting of 12-inch x 10-feet. Also backfill with 144 cubic yards of sand and install wetland plantings. (RP-19) ARJ | - | To install a coir log system 155' long consisting of 12-inch x 10-feet. Also backfill with 144 cubic yards of sand and install wetland plantings. (RP-19) ARJ
NAO-2008-03447-kab | 211 Semple Farm Rd Integrity George Fiscella | - | 2012-10-01 | NWP | NWP 18 | Section 404 | Verified With Special Conditions | 37.0911 | -76.4142 | Still meets NWP-18; no change to the proposed project. | - | Request for reauthorizion under 2012 NWP-18 to fill 889 sq ft of non-tidal wetlands for required lot grading associated with development of Semple Cove Subdivision. | - | Delineation Confirmation
NAO-2009-02316-rhs | Potomac Heritage Trail | Todd Hafner | 2012-10-01 | PGP | 12-SPGP-01 | Section 10/404 | Issued With Special Conditions | 39.1889 | -77.4887 | - | - | trail crossings | aka White's Ford Park | delineation confirmation
NAO-2012-01862-tca | Spring Hill Farm Lot 7 | - | 2012-10-01 | NWP | NWP 29 | Section 404 | Verified Without Special Conditions | 38.9485 | -77.2239 | - | - | This is a request to place fill associated with the construction of a residence and appurtenances. | - | This is a request for a verification of a wetland delineation.
NAO-2012-02025-jcr | Egleston Driveway Maintenance | Ann Egleston | 2012-10-01 | NWP | NWP 3 | Section 404 | Verified Without Special Conditions | 37.9606 | -79.3831 | - | - | - | - | cleanout accumulated sediment upstream of lowwater crossing
NAO-2006-07402-rhs | Dulles Landing | John Beatty | 2012-10-02 | PERMITMOD | - | - | Extension of Time Authorized | 38.9342 | -77.5219 | - | commercial development | - | - | -
NAO-2010-02769-rhs | Kettle Run Mitigation Site | Jamie Ingram | 2012-10-02 | NWP | NWP 27 | Section 404 | Verified With Special Conditions | 38.6982 | -77.6412 | - | - | Wetland and stream restoration | - | delineation confirmation
NAO-2012-01612-rls | Travesky (12-V1191) | - | 2012-10-02 | RGP | RGP 8 | Section 10/404 | Issued Without Special Conditions | 37.8188 | -76.323 | - | - | 5 foot 4 inch by 30 feet pier with an 8 foot by 18 foot L-head | - | Construct pier
NAO-2012-01947-mku | Funk Riprap | - | 2012-10-02 | RGP | RGP 11 | Section 10 | Issued Without Special Conditions | 36.551 | -77.8592 | - | - | Construct 90 feet of riprap at Lake Gaston property | - | 90 feet of riprap install to protect shoreline
NAO-2001-00320-rhs | Commonwealth Plaza | - | 2012-10-02 | PERMITMOD | - | - | Extension of Time Authorized | 39.0486 | -77.4456 | - | commercial development | - | - | commercial development
NAO-2012-01934-saf | Hohl - Norfolk blkhed & rip rap / 12-V1417 | Michael Hohl | 2012-10-02 | NWP | NWP 13 | Section 10 | Verified Without Special Conditions | 36.8937 | -76.2953 | - | - | 80 feet of bulkhead replacement, 19.5 linear feet of riprap (39 sq. feet) to assist with erosion control. | - | bulkhead and rip rap
NAO-2012-01936-saf | Berkley - 12-V1433 - rip rap / Norfolk | Eliza Berkley | 2012-10-02 | NWP | NWP 13 | Section 10 | Verified Without Special Conditions | 36.902 | -76.314 | - | - | 142 linear feet of riprap installed channelward of existing bulkhead. 946 sq feet of impacts | - | rip rap revetment
NAO-2012-01749-krd | Warren Smith | Warren Smith | 2012-10-03 | RGP | RGP 1 | Section 10 | Issued Without Special Conditions | 36.8859 | -75.9969 | FOR MARGINAL WHARF AND BOATLIFT Total Encroachment of wharf from MHW: 5 feet for wharf and 12 feet for boatlift; Total = 13.5 ft Waterway Width at project location: Approximately 73 feet % Encroachment of Waterway's Width: 18% Does pier extend past 300 feet from MHW? 0 yes 1 no Does the pier extend over wetlands? 0 yes 1 no Is the pier </= 5' wide & at least 4' high over wetlands? 0 yes 0 no 1 N/A Is the project a Possible Navigation Problem? 0 yes 1 no (If yes, describe resolution.) Comments: The proposed marginal wharf and boatlift will be constructed channelward of the new bulkhead. The overall encroachment into Stratton Creek of the new bulkhead and the new structures will be approximately 13.5 feet. The waterway is approximately 73 feet wide at the project location. This encroachment is approximately 18% of the waterway. The second marginal wharf will be constructed on the uplands landward of the new bulkhead alignment. | - | To install two (2) marginal wharfs (one seaward 5-foot-wide by 80-foot-long marginal wharf and one landward wharf to replace existing wharf) and to install a 12-foot by 12-foot boatlift at 521 Susan Constant Drive along Strattons Creek in Virginia Beach, VA. | There is no paper copy of this file. See Documents tab in ORM for all decision documents associated with this project or see the PM, Katy Damico. | To replace existing bulkhead with a new vinyl bulkhead, install 2 wharfs, and a boatlift.
NAO-2011-02545-jde | CGVA Remediation | Sidney Rice | 2012-10-03 | NWP | NWP 38 | Section 10/404 | Verified With Special Conditions | 36.842 | -76.3016 | - | - | Remediate 7 acres of contaminated sediments at Crawford Bay and transport 24,000 cubic yards of material to Weanack at Shirley Plantation to tranfer to upland, stabilize, and place at an upland landfill site. | - | Remediate contaminated sediments offshore of the Swimming Point neighborhood in Portsmouth.
NAO-2012-01749-krd | Warren Smith | Warren Smith | 2012-10-03 | NWP | NWP 13 | Section 10/404 | Verified Without Special Conditions | 36.8859 | -75.9969 | FOR SHORELINE STABILIZATION Total Length of Proposed Structure: 203.1 linear feet Total Encroachment of structure from MHW: Approximately 1.5 feet Average amount of fill below the plane of MHW/OHW: 0.078 CY per running foot Impacts to Special Aquatic Sites: The proposed bulkhead will be constructed approximately 1.5 feet channelward of the existing bulkhead. MHW and MLW rise and fall on the existing bulkhead head face. There are no vegetated wetlands or any other special aquatic sites located within the project area. Therefore, the impacts associated with the proposed construction are anticipated to be minimal. A bulkhead is a preferred choice of shoreline stabilization in this area because it is consistent with adjacent shoreline stabilization projects and riprap would cause an increased encroachment into a narrow waterway, thus possible creating undue hazards to the general navigation of this waterway. | - | To install a new 203.1 linear foot vinyl bulkhead approximately 1.5 feet channelward of the existing bulkhead at 521 Susan Constant Drive along Strattons Creek in Virginia Beach, VA. | There is no paper copy of this file. See Documents tab in ORM for all decision documents associated with this project or see the PM, Katy Damico. | To replace existing bulkhead with a new vinyl bulkhead, install 2 wharfs, and a boatlift.
NAO-2010-01234 | James V. Hall | James Hall | 2012-10-03 | NWP | NWP 18 | Section 404 | Verified With Special Conditions | 37.2659 | -76.4154 | - | - | Construction of temporary access road and placement of fill and grading in backyard behind residence. Access road will be removed following future shoreline stabilization work or within two years of data of verification. | - | Construct a pier and an open sided covered boat lift. 4/23/2012 - recieved notice from Gloucester County Codes compliance that numerous truck loads of dirt have been placed on the property which may have been placed (or portions) in wetlands, and a temporary access road was constructed over a potentially jurisdictional ditch feature.
NAO-2003-04012-krd | Manfred Schwarz | Manfred Schwarz | 2012-10-04 | NWP | NWP 13 | Section 10/404 | Verified Without Special Conditions | 36.8788 | -76.0141 | Project Review Notes FOR SHORELINE STABILIZATION: Total Length of Proposed Structure: 215 LF (166.8 LF new/48 LF replacement) Total Encroachment of structure from MHW: 1.5 feet or less Average amount of fill below the plane of MHW: Approx. 0.08 CY per running foot (13.9 CY total) Impacts to Special Aquatic Sites: The proposed bulkhead will either be installed 1.5 feet channelward of the existing deteriorating bulkhead or within the same footprint of the existing wooden bulkhead, which is to be removed. MHW and MLW currently fall along the existing bulkhead face. Impacts will occur to approximately 250 SF of subaqueous bottom only. | - | To remove 48 LF of existing wood bulkhead and replace with vinyl bulkead in the same footprint and to construct 166.8 LF vinyl bulkhead 18-inches channelward of the existing bulkhead along Linkhorn Bay at 1312 Taylor's Point Road in Virginia Beach, VA. | There is no paper copy of this file. See Documents tab in ORM for all decision documents associated with this project or see the PM, Katy Damico. | To construct vinyl bulkhead channelward of the existing bulkhead along Linkhorn Bay at 1312 Taylor's Point Road in Virginia Beach, VA.
NAO-2005-03581 | Strawberry Hill Sewage Pumping Station/Line | - | 2012-10-05 | NWP | NWP 12 | Section 404 | Verified With Special Conditions | 37.6089 | -77.421 | - | - | construct sanitary sewer overflow liine. | Lakeside to Strawberry Hill Sewer Line | Reconfirmation of delineation and preapplication meeting
NAO-2008-03040-rhc | Joe Sweeney/Thomas Burt | Thomas Burt | 2012-10-05 | NWP | NWP 18 | Section 404 | Verified Without Special Conditions | 37.5238 | -75.9428 | - | - | fill 1870 square feet of PFO1A wetlands for access to a proposed private residence. | - | JD 9/27/2012: Thomas Burt proposes to fill 1870 square feet of NTW to construct an access way to a single residential house site
NAO-2006-02013 | Monte B. Lake 801 Cameron Stre 06-V1234 | Monte Lake | 2012-10-05 | RGP | RGP 9 | Section 10/404 | Issued Without Special Conditions | 38.0058 | -76.5622 | - | - | To construct a total of 460 linear feet of riprap at two locations on the subject property. Current work is an extension, on either side, of the work previously authorized under VMRc permit # 11-V1046 | - | JPA received 07/18/11: to construct 225 LF or rip rap revetment. JPA received 08/21/12: to construct a 270 LF revetment and a 190 LF revetment.
NAO-2012-01704-dak | Wilson R. Trice - revetment 12-V1261 | Wilson Trice | 2012-10-05 | RGP | RGP 9 | Section 10/404 | Issued With Special Conditions | 37.9545 | -76.3827 | TOYRs | - | to construct 123 linear feet of riprap channelward of an existing failing bulkhead | - | construct riprap revetment
NAO-2012-00915-jcr | Davis Pond | Judy Davis | 2012-10-06 | RGP | RGP 6 | Section 404 | Issued With Special Conditions | 37.5131 | -79.1086 | - | - | - | - | pond already constructed according to county
NAO-2012-01764-bcd | Charlie Walker | Charlie Walker | 2012-10-09 | NWP | NWP 3 | Section 10 | Verified Without Special Conditions | 37.6555 | -76.409 | Permit Decision: the proposed rebuilding of the pier and boathouse will be in the same footprint as the existing pier/boathouse with no anticipated adverse impacts to navigation and/or vegetated weltands or SAVs and satisfies the criteria in the Corps Nationwide Permit #3 (ARJ) | - | Reconstruct exisitng pier and boathouse in original footprint (NWP-3) ARJ. | - | Reconstruct Pier and Boathouse in original footprint (NWP-3) ARJ.
NAO-2012-01789 | Eric Engler | Eric Engler | 2012-10-09 | NWP | NWP 3 | Section 10 | Verified Without Special Conditions | 37.4002 | -76.3535 | Permit Decision: the reconstruction of the pier and boathousae within the footprint of the existing pier/boarhouse with only minor defviation to include a narrow catwalk around the boathouse with no increased encroachment into the waterway that is not expected to create an adverse impact on navigation, wetland grasses, or SAVs satisfies the criteria n in the Corps Nationwide Permit #3 (ARJ) | - | Reconstruction of existing pier and covered, sided boathouse. Pier will extend 88 linear feet channewlard of MHW and include 8x31 L-Head, a 4'x31' walkway around a 32'x18' boathouse. | 9-5-12: notified Sherry Ashe, agent, via e-mail that the proposed rebuilding of pier ann boathouse satisifes NWP-3. (ARJ) | Reconstruction of existing pier and covered/sided boathouse. Pier will extend 88 linear feet channewlard of MHW and include 8x31 L-Head, a 4'x31' walkway around a 32'x18' boathouse.( NWP-3) ARJ
NAO-2012-01621 | Janet Dail | Janet Dail | 2012-10-09 | RGP | RGP 9 | Section 10 | Issued Without Special Conditions | 36.8445 | -76.383 | - | - | rip rap installation for bank stabilization and pier replacement in original footprint (had to be removed so rip rap can be installed). | - | To remove existing dock, grade and install 86' of rip rap, and construct a new 86' x 6' dock .
NAO-2012-01827-krd | Samuel Hribal | Samuel Hribal | 2012-10-09 | NWP | NWP 13 | Section 404 | Verified Without Special Conditions | 36.8759 | -76.1486 | FOR SHORELINE STABILIZATION Total Length of Proposed Structure: 182 linear feet Total Encroachment of structure from OHW: 2 feet or less Average amount of fill below the plane of OHW: < / = 0.11 CY per running foot Impacts to Special Aquatic Sites: The proposed bulkhead will be installed 2-feet or less channelward of the existing deteriorating bulkhead along the shoreline of a man-made lake. The bulkhead will only impact approximately 350+/- square feet subaqueous bottom. There are no vegetated or non-vegetated wetlands, SAVs or other special aquatic sites located within the project vicinity. Impacts associated with this project are anticipated to be minimal and no mitigation will be required. | - | To construct a new 182 LF timber bulkhead 2-feet channelward of the existing deteriorating bulkhead along Haygood Point Lake at 4700 Wellingborough Reach in Virginia Beach, VA. | There is no paper copy of this file. See Documents tab in ORM for all decision documents associated with this project or see the PM, Katy Damico. | To construct a new bulkhead 2-feet channelward of the existing bulkhead along Haygood Point Lake at 4700 Wellingborough Reach in Virginia Beach, VA.
NAO-2011-01320 | Mundy Point & Watts Point Farms, Inc. | Julia Middleton | 2012-10-09 | RGP | RGP 9 | Section 10/404 | Issued Without Special Conditions | 38.0134 | -76.548 | - | - | To construct 308 linear feet of riprap along a currently unarmoured shoreline and to construct 32 feet of marsh toe stabilization. | - | To install 1,025' of rip rap (in a total of 3 sections) and 204' of rip rap (total - 4 sections) sill. To install 308 LF of riprap revetment (in 2 sections) and construct a 32 LF marsh toe sill.
NAO-2012-02037-rhc | Jacob Brentzel Property | Jacob Brentzel | 2012-10-09 | RGP | RGP 9 | Section 10/404 | Issued Without Special Conditions | 37.5505 | -75.7449 | - | - | construct 128 linear feet of replacment bulkhead a maximum of 2 feet channelward of an existing bulkhead | - | Construct 128 linear feet of replacmeent bulkhead a maximum of 2 feet channelward of an existion bulkhead and construct a 160 foot long replacement pier.
NAO-2012-02037-rhc | Jacob Brentzel Property | Jacob Brentzel | 2012-10-09 | RGP | RGP 1 | Section 10 | Issued Without Special Conditions | 37.5505 | -75.7449 | - | - | constrcut a 160 foot long replacement pier. The pier will be in the exact footprint as the existing pier. The "T" head and ramp will not be rebuilt or effected. | - | Construct 128 linear feet of replacmeent bulkhead a maximum of 2 feet channelward of an existion bulkhead and construct a 160 foot long replacement pier.
NAO-2012-00306-prk | Tucker Pier | Thomas Tucker, Thomas Tucker | 2012-10-09 | RGP | RGP 9 | Section 10/404 | Issued Without Special Conditions | 37.2889 | -76.8484 | - | - | The applicant proposes to construct a 16Â¿ x 40Â¿ concrete boat ramp In place of the existing stone boat ramp. The boat ramp will extend 23-feet channelward of mean high water (MHW) at a location where the waterway width is 140-feet. | - | Remove existing 30-foot pier and construct a 5-foot by 50-foot open pile pier with an 8-foot by 40-foot "L" head and open-sided boathouse with lift. 08/28/12: to construct a 40' x 16' concrete boat ramp over existing unauthorize stone boat ramp.
NAO-2008-03014-RDBN | Falls Run Sewer Rahabilitation (08-V1836) | Keith Dayton | 2012-10-10 | NWP | NWP 12 | Section 404 | Verified With Special Conditions | 38.3381 | -77.4739 | 1) Provide proof of purchase for 0.38 mitigation credits from Burnley Farms Wetland Mitigation Bank associated with the 0.38-acre permanent conversion of PFO wetlands. Temporary impacts of stream channels will be returned to post construction contours and conditions after utility line installation as per page 18 of the above mentioned plans. Riprap/scour protection is to be placed outside of the stream Ordinary High Water Mark (OHWM). 2) If a project specific condition of this permit cannot be met, then you must apply for a permit modification. Any proposed permit modification will be coordinated with DEQ, USFWS, and EPA Region III. 3) If applicable temporary disturbances to surface waters shall be monitored by photographic stations after the disturbance activity is complete in order to document that the area has been restored in compliance with these permit conditions. 4) Strict sediment and erosion control measures consistent with those contained in the standards and criteria of the current Virginia Sediment and Erosion Control handbook shall be used. The disposal site for any excavated material as part of the project shall be located in a non-wetland area and shall be retained using silt fences and staked hay bales and/or other measures consistent with the Virginia Sediment and Erosion Control handbook. 5) Appropriate erosion and siltation controls must be used and maintained in effective operating condition during construction, and all exposed soil and other fills, as well as any work below the ordinary high water mark or high tide line, must be permanently stabilized at the earliest practicable date. 6) Any heavy equipment working in wetlands other than those permitted for permanent impact must be placed on mats or other measures must be taken to minimize soil disturbance. | - | permanently impact approximately 0.38-acre Palustrine forested wetlands (PFO) and 182 linear feet of stream. In addition, you have proposed temporary impacts to 1.0 acre of PFO for the replacement of a new 30Â¿ and 36Â¿ sewer line. The work will occur from an existing pump station at the intersection of US Route 17 and Route 1and terminate north of Interstates 95 interchange for Route 17 in Stafford County, Virginia. These impacts are detailed on the enclosed Impacts table (date stamped October 9, 2012) and drawings titled Â¿Falls Run Interceptor Sewer Infrastructure Plan, Falmouth-Hartford Magisterial District, Stafford County, VA,Â¿ Figures 1-24 and C-1, and dated October 1, 2007 | JD NAO 2007-1796 | replace 12000 ln feet of exisitng sewer line within exisitng easement.
NAO-2012-01741-hjw | Motts Run Dam Rehabilitation | Ed Petrovich | 2012-10-10 | NWP | NWP 18 | Section 404 | Verified With Special Conditions | 38.3126 | -77.542 | - | - | Spotsylvania County Utilities Department and the City of FrederiocksburgÂ¿s proposes to rehabilitate existing structures at Motts Run Dam located in Spotsylvania County, Virginia. The proposed activities include modification of the intake tower and outfall/impact basin, as well as repair and sliplining of the outlet pipe. | - | Pre-app
NAO-2012-01079-rdb | Stafford Lakes JD | Jeff Goldhardt | 2012-10-10 | NWP | NWP 43 | Section 404 | Verified Without Special Conditions | 38.3587 | -77.5389 | - | - | to impact approximately 0.02 acres of Palustrine emergent wetlands. The impacts are associated with dredging an existing storm water pond for improving the storage capacity. The work will occur at the Stafford Lakes Village Regional Pond 4A located behind Rocky Run Elementary School in Stafford County, Virginia. These impacts are detailed on the enclosed drawings entitled Â¿Impact map, Stafford Lakes Village, Regional Stormwater Pond 4A ExpansionÂ¿, prepared and submitted on behalf of the applicant by Williamsburg Environmental Group, Inc. and dated August, 2012 (attached). | - | To verify delineation of streams and wetlands
NAO-2010-00761-rdb | Stephen and Gayle Hock (10-V0522) | Stephen Hock | 2012-10-10 | RGP | RGP 9 | Section 10/404 | Issued Without Special Conditions | 38.3808 | -77.0221 | - | - | to repair and existing 50 foot long groin damaged by recent storm events. You have proposed to replace a 20 foot section of the damaged groin to help reduce shoreline erosion. All work is to occur at 2205 River Drive, King George County, Virginia and depicted on the enclosed drawings Â¿Stephen Hock, 2205 River Drive King George, Virginia 22485, Groin Repair Section A-AÂ¿ and dated stamped by our office September 24, 2012. Your proposed project as described above satisfies the terms and conditions of Norfolk DistrictÂ¿s Regional Permit 19 (08-RP-19), Activity 2. | Previous permit 89-V1008 | To replace a 134 timber bulkhead in same position as existing deteriorated bulkhead. To repair existing 50-foot groin damaged by Hurricane Irene.
NAO-2012-01702-dak | Bon Harbours Partners - revetment & groin 12-V1259 | Elizabeth Beale | 2012-10-10 | RGP | RGP 9 | Section 10/404 | Issued Without Special Conditions | 38.0128 | -76.5372 | - | - | construct 160 linear feet of riprap at or above mean high water and a 52 foot (total length) low profile timber groin with 35 square feet of beach nourishment at the landward connection point | - | construct riprap revetment & low profile groin
NAO-2012-02063-mku | Carlson Boathouse/Docks | - | 2012-10-10 | RGP | RGP 11 | Section 10 | Issued Without Special Conditions | 36.5528 | -77.8499 | - | - | Upgrade boathouse and pier to 1400 sq feet at Lake Gaston. | - | Upgrade boathouse and docks
NAO-2011-02241-krd | Richard Duncan - 4081 Elbow Road JD/Bellwood Forest Subdivision | Richard Duncan | 2012-10-10 | PGP | 12-SPGP-01 | Section 404 | Issued With Special Conditions | 36.7636 | -76.1279 | 9/27/12-Project folder was reopened once the required Phase I Cultural Resources Survey was completed for the proposed Bellwood Forest subdivision. 10/1/12-An email was submitted to Mr. Brad McDonald of VDHR for his review and concurrence with a no adverse effect determination. 10/9/12-Mr. McDonald provided his concurrence with the Phase I report. VDHR concurred with Cultural Resources, Inc. recommendation that Site 44VB0370 is not eligible for the NRHP and no further investigations are warranted and that House, 4081 Elbow Road (DHR ID# 134-5297) is not eligible for listing in the NRHP. Based on these findings, VHDR made the recommendation to the Corps that this project will have No Effect on historic properties. 10/10/12-Impacts to 0.9971-acre of wetlands will be compensated via a combination of on-site preservation and wetland mitigation bank credit purchase. Impacts to PFO at a 2:1 ratio: 0.9971-acres will be compensated via mitigation bank credit purchase and the other 0.9971-acres will be compensated via the preservation of the remaining 26.388-acres of wetland on-site at a 10:1 ratio (2.638 credits available with preservation). Another 0.9971-acres of preservation will be required by the State (DEQ & DCR) for Least Trillium habitat preservation. | - | The applicant is proposing impacts at six locations to a total of 0.9971 acres of nontidal wetlands to construct a subdivision, including house lots, roadways, and other appurtenances. All wetlands within lot lines are proposed as impacts. Parcel A is being retained by the owner. | There is no paper copy of this file. See Documents tab in ORM for all decision documents associated with this project or see the PM, Katy Damico. SEE ALSO NAO-1995-2102/95-R5635 (Original wetland delineation by David Knepper dated January 22, 1995). | Preliminary jurisdictional determination and wetland delineation confirmation on a 60-acre property located at 4081 Elbow Road in Virginia Beach, Virginia. SPGP permit request for development of the Bellwood Forest subdivision.
NAO-2012-00862-ig | South Hill Company, LLC | Stan Prince, Stanley Prince | 2012-10-10 | NWP | NWP 18 | Section 10 | Verified Without Special Conditions | 36.7181 | -78.1139 | - | - | Applicant would like to install a 48inch culvert and cover with 19.5 cubic yards of material prior to constructing a road. | PCN packet was mailed to Irwin G at field office and then forwarded to Norfolk District office (received 10/05/12). | Commercial Development PCN received 10/05/12: notification of PCN of NW 18.
NAO-2012-01702-dak | Bon Harbours Partners - revetment & groin 12-V1259 | Elizabeth Beale | 2012-10-10 | NWP | NWP 18 | Section 10/404 | Verified Without Special Conditions | 38.0128 | -76.5372 | - | - | construct 160 linear feet of riprap at or above mean high water and a 52 foot (total length) low profile timber groin with 35 square feet of beach nourishment at the landward connection point | - | construct riprap revetment & low profile groin
NAO-2012-01815 | Pat Ferguson | Pat Ferguson | 2012-10-11 | RGP | RGP 1 | Section 10 | Issued Without Special Conditions | 37.5628 | -76.3199 | Permit Decision: the construction of an L-head and piles for a boat lift to the exsiting pier in this waterway will not exceed 1/4 distance across the waterway nor create an adverse impact to navigation and satisfies the criteria n the Distrct's RP-17. (ARJ). | - | To add a new 8-foot-wide by 16-foot-long L-head to the south end of the existing pier and install a new boatlift on the east side of the new L-head and install a new 4-foot-wide walkway to adjoin the structures at 202 Montgomery Cove Road along Montgomery Cove in Deltaville, VA. (RP-17)ARJ | - | To add a new L-head to the existing pier and install a boatlift to access deeper water.
NAO-2012-01816 | Mary Johnson | Mary Johnson | 2012-10-11 | NWP | NWP 13 | Section 10/404 | Verified Without Special Conditions | 37.5473 | -76.3137 | Permit Decision: the construction of a rip rap revetment at the base of the eroding bank with no adverse imp[acts to vegetated wetlands or SAVS satisfies the criteria in the Corps NWP-13 (ARJ). | - | To install 90 LF of riprap revetment at at the base of the eroding bank with no impacts to vegetated wetlands or SAVs. (NWP-13) ARJ | - | To install 90 LF of riprap revetment at at the base of the eroding bank with no impacts to vegetated wetlands or SAVs. (NWP-13) ARJ
NAO-2012-01747 | Robert G. Smith | Robert Smith | 2012-10-11 | RGP | RGP 9 | Section 10/404 | Issued Without Special Conditions | 37.8405 | -76.2667 | - | - | To construct a 10 foot by 72 foot pier and 30 linear feet of bulkhead (with two 2 foot return walls) and place four mooring pilings, spaced 16 feet off either side of the pier and 36 feet apart. | - | To construct a new, 10' x 72' pier with mooring piles on each side. Also construct a 30 LF bulkhead with (2) 2-foot returns.
NAO-2012-01705-dak | Boden - pier | Joby & Heather Boden | 2012-10-11 | RGP | RGP 8 | Section 10 | Issued Without Special Conditions | 37.7303 | -76.3406 | - | - | To construct a 5Â¿ x 150Â¿ foot pier | - | construct open-pile pier
NAO-2001-03702 | Base Camp Development c/o Mr. 01-V1663 | - | 2012-10-12 | SP | - | Section 404 | Issued With Special Conditions | 37.4406 | -77.7231 | - | - | to complete construction of a single family residential development known as Summerlake. The applicant proposes to construct 312 lots to construct sections 7 through 11. Proposed permanent impacts are to 0.3 acre of forested wetlands and 675 linear feet of stream channel. Proposed temporary impacts are to 0.08 acre of PFO and 60 linear feet of stream channel. These impacts were previously authorized and mitigated for but not taken prior to the expiration of the permit. No additional mitigation is required. | Lake Summer Subdivision | Proposed 9.29-acre lake for regional BMP lake
NAO-2012-01668-bcd | Nora Gathering, LLC Pipeline Maintenance | - | 2012-10-12 | NWP | NWP 12 | Section 404 | Verified With Special Conditions | 37.1588 | -82.2802 | - | - | replacement of existing pipeline crossing with temp dewatering | - | Gas Pipeline Maintenance
NAO-2012-01422-jsh | Robert Magruder-boat ramp-Chesterfield | Robert Magruder | 2012-10-12 | RGP | RGP 9 | Section 10 | Issued With Special Conditions | 37.3632 | -77.3099 | - | - | Construction of a concrete boat ramp for a subdivision for non-motorized boats. | - | To construct a gravel acess to the James River and a boat ramp
NAO-2012-01873 | John Bell | John Bell | 2012-10-12 | RGP | RGP 8 | Section 10 | Issued Without Special Conditions | 37.4031 | -76.3569 | Permit Decision: the proposed L-head pier and mooring piles is expected to have a total encroachment of 130' from the applicant's mhw shoreline. The closest point of land in this portion of the waterway is approximatley 300'. The encroachement is approximately 43% to the closest point of land and the pier is being relocated where no adverse impacts to navigation (both APOs signed off on the proposal) are anticpated, then it is felt the pier satisfies the criteria in the District RP-18. (ARJ) | - | To remove the 112' existing pier and replace it with a new 115' L-head pier and mooring piles that are expected to have a 130' total encroachment from MHW where the closest point of land is approximately 300' from the site. Both APOs have sigend off on the proposed pier and pilings/( RP-18) ARJ | 9-12-12: sent e-mail to Wade Webb , agent, to provide vicinity map; suspense 27 Sep 2012 9-24-12: recv'd requested map and APO forms; both APOs signed no objection (all docs are located in the ORM2 documents page) | To remove the 112' existing pier and replace it with a new 115' L-head pier and mooring piles that are expected to have a 130' total encroachment from MHW where the closest point of land is approximately 300' from the site. Both APOs have sigend off on the proposed pier and pilings/( RP-18) ARJ
NAO-2012-01984-jsh | Brandermill-Woodbridge Crossing Pond-Chesterfield | Aaron Breed | 2012-10-12 | RGP | RGP 12 | Section 404 | Issued With Special Conditions | 37.4492 | -77.6581 | - | - | Maintenance dredging of 1.05 acre stormwater pond. Approximately 790 cy willl be removed to an upland location. | - | Remove accumulated sediment within an existing pond.
NAO-2012-01800 | Hoskinson Bulkhead | Constance Hoskinson | 2012-10-12 | NWP | NWP 3 | Section 10/404 | Verified Without Special Conditions | 37.1168 | -76.3671 | - | - | The applicant proposes to replace an existing, failing bulkhead with a 100-LF vinyl bulkhead in the same footprint. No channelward encroachment is proposed. | - | bulkhead replacement
NAO-2002-02280 | 4013 Seaford Road | Heather Linzy | 2012-10-15 | NWP | NWP 18 | Section 10/404 | Verified Without Special Conditions | 37.191 | -76.4033 | - | - | To develop a single family residence resulting in impacts to 0.099 acres of wetlands. | Haggley JD | Delineation- Applicant would like to develop property and build a home
NAO-2012-01763 | Mike Lemons | Michael Lemons | 2012-10-15 | NWP | NWP 3 | Section 10 | Verified Without Special Conditions | 37.9175 | -76.848 | - | - | Replacement of deteriorating groin in same footprint as existing. | - | Groin Replacement
NAO-2012-00954-bcd | Dismal Swamp Water Controll Structures | Fred Wurster | 2012-10-15 | NWP | NWP 27 | Section 404 | Verified Without Special Conditions | 36.5761 | -76.4268 | - | - | To install three water control structures within non-tidal drainage ditches in the Great Dismal Swamp National Wildlife Refuge to re-establish wetland hydrology. | - | Pre Application Meeting to discuss proposed water control structures in the network of ditches in the refuge.
NAO-2012-02066-mku | Biddle Boathouse | - | 2012-10-15 | RGP | RGP 11 | Section 10 | Issued Without Special Conditions | -78.0575 | 36.5588 | - | - | 700 sq foot boathouse upgrade, replacing existing boathouse. Most of boathouse is on land only about 100 sq ft is over the water. | - | Construction of Boathouse on Lake Gaston
NAO-2012-01993-rab | Norfolk Southern Lamberts Point Mooring Dolphin replacement | Jonathan Hocker | 2012-10-15 | NWP | NWP 3 | Section 10 | Verified Without Special Conditions | 36.8795 | -76.3317 | - | - | Norfolk Southern would like to replace existing mooring dolphins that are getting old and almost to serviceable extent. 558 sq ft of impacts to unconolidated bottom, new dolphins will exist in same footprint as old. | - | Repair failing mooring dolphins for ship mooring.
NAO-2009-01002-nla | Link Harbour Condominium Association 09-V0492 | Beth Kelsey | 2012-10-15 | RGP | RGP 9 | Section 10/404 | Issued Without Special Conditions | 36.8588 | -75.9854 | - | - | To install approximately 292 linear feet of replacement bulkhead no more than 2 feet channelward of an existing bulkhead | - | To construct 270 linear feet of vinyl sheet pile replacement bulkhead no more than two feet channelward of the existing bulkhead, to reconstruct the existing 18 slip community marina piers and mooring piles no more than two feet channelward of the existing piers and mooring piles, to replenish 380 linear feet of existing rip rap, and to create 175 linear feet of vegetative bank stabilization. Also, to construct a 6-foot-wide by 75-foot-long kayak launch pier with a 12-foot-long by 16-foot-wide floating pier and associated 4 foot wide access ramp. The proposed kayak launch pier will encroach a maximum of 70 feet channelward of mean high water. 10/05/12: to construct 292 LF of bulkhead, 240 LF of bulkhead (2' channelward) two returns, and remove and replace existing wharf and finger piers within same footprint.
NAO-2009-01002-nla | Link Harbour Condominium Association 09-V0492 | Beth Kelsey | 2012-10-15 | RGP | RGP 9 | Section 10 | Issued Without Special Conditions | 36.8588 | -75.9854 | - | - | to remove and replace an existing wharf and finger piers within the same footprint. | - | To construct 270 linear feet of vinyl sheet pile replacement bulkhead no more than two feet channelward of the existing bulkhead, to reconstruct the existing 18 slip community marina piers and mooring piles no more than two feet channelward of the existing piers and mooring piles, to replenish 380 linear feet of existing rip rap, and to create 175 linear feet of vegetative bank stabilization. Also, to construct a 6-foot-wide by 75-foot-long kayak launch pier with a 12-foot-long by 16-foot-wide floating pier and associated 4 foot wide access ramp. The proposed kayak launch pier will encroach a maximum of 70 feet channelward of mean high water. 10/05/12: to construct 292 LF of bulkhead, 240 LF of bulkhead (2' channelward) two returns, and remove and replace existing wharf and finger piers within same footprint.
NAO-2012-01677 | Jay Joseph -Vinyl Bulkhead | Jay Joseph | 2012-10-16 | NWP | NWP 13 | Section 10 | Verified With Special Conditions | 37.0177 | -76.3472 | - | - | - | 10/16/2012: NW13 verification letter with special conditions. ndh | Remove falling bulkhead and replace with 281 liner feet of vinyl bulkhead.
NAO-2012-01932-saf | Dickerson / VB - 12-V1436 blkhead repair | Lyman Dickerson | 2012-10-16 | NWP | NWP 13 | Section 10/404 | Verified Without Special Conditions | 36.8636 | -76.0095 | - | - | To re-sheet approximately 843 linear feet of existing bulkhead. | - | bulkhead repair
NAO-2012-00910-jcr | Ringgold East Industrial Park | - | 2012-10-16 | PGP | 12-SPGP-01 | Section 404 | Issued Without Special Conditions | 36.6042 | -79.2878 | - | - | - | - | request for JD
NAO-2012-02082-mku | Ramey Boathouse | - | 2012-10-16 | RGP | RGP 11 | Section 10 | Issued Without Special Conditions | 36.5581 | -78.0576 | - | - | Boathouse upgrades | - | Upgrades to existing boathouse
NAO-2008-03199-ig | Lucien Roberts | - | 2012-10-16 | NWP | NWP 3 | Section 10 | Verified With Special Conditions | 36.6528 | -78.6011 | - | - | Dredging of sandy shoal adjacent to property owners land allowing access to cove. 3500 cubic yards of material will be dredged and moved to an upland placement site. | - | Removal of accumulated sediments adjacent to dock
NAO-2012-02105-vdp | Corbin Dixon | Corbin Dixon | 2012-10-16 | NWP | NWP 27 | Section 404 | Verified With Special Conditions | 38.0987 | -78.8207 | TOY restriction for trout | - | in stream habitat in ~ 50 l.f. stream | - | stream habitat restoration
NAO-2012-02110-vdp | Bobby Boyd | Bobby Boyd | 2012-10-16 | NWP | NWP 13 | Section 404 | Verified Without Special Conditions | 38.5675 | -78.9679 | - | - | bank stablization on tributary to Fulks Run | - | bank stablization
NAO-2012-01880 | William Corey | William Corey | 2012-10-16 | RGP | RGP 9 | Section 10/404 | Issued Without Special Conditions | 37.885 | -76.2506 | - | - | Construction of 250 linear feet of rip rap revetment extending no more than nine feet channelward of mean high water. | - | To construct a 226' rip rap revetment and a 24' rip rap revetment.
NAO-2011-02405-vdp | Dooms Bremo (Dominion) JD | Courtney Fisher | 2012-10-17 | NWP | NWP 12 | Section 404 | Verified Without Special Conditions | 37.71 | -78.2887 | - | - | Phase II no permanent impacts to WOUS, one aerial crossing of the N.F. Hardware R. | - | JD PCN received 12/19/11: verification request for the proposed Dooms - Bremo 230 kV Line Upgrade (Phase I).
NAO-2012-01628 | Sally Ann Batz, Trustee | Sally Ann Batz | 2012-10-17 | NWP | NWP 35 | Section 10 | Verified Without Special Conditions | 37.7129 | -75.7598 | - | - | Drege an existing man-made basin that was authorized in 1972. | - | To construct 202 LF of bulkhead for repair of existing failing bulkhead. PCN received 09/19/12: to maintenance dredge.
NAO-2012-01748-slj | Maurice Johnson / Riprap | Maurice Johnson | 2012-10-17 | NWP | NWP 13 | Section 10 | Verified Without Special Conditions | 37.0916 | -76.6605 | - | - | Remove and reuse existing riprap as core for a new 187 -LF of riprap revetment. | - | To remove and replace existing unpermitted rip rap revetment.
NAO-2012-02127-cmc | Dunlop Property Pond | George Dunlop | 2012-10-17 | RGP | RGP 6 | Section 404 | Issued Without Special Conditions | 36.9752 | -80.8693 | - | - | small irrigation and fire control pond | - | small pond
NAO-2012-01182-cmc | Creekview Drive Industrial Access Road | - | 2012-10-18 | PGP | 12-SPGP-01 | Section 404 | Issued Without Special Conditions | 36.6835 | -80.9168 | 21Aug12 - project will be processed as SPGP. pending initial assessment from DEQ to determine if comments from Corps' are required. | - | linear transportation project to upgrade an existing gravel access road to VDOT standards to the loading docks for the Albany Industries facility. | - | upgrade an existing gravel access road to VDOT standards to the loading docks for the Albany Industries facility.
NAO-2012-01797-rhs | Shenandoah River at Bentonville power utility replacement | G. Dale Dove | 2012-10-18 | NWP | NWP 12 | Section 10 | Verified With Special Conditions | 38.8396 | -78.3304 | - | - | utility crossing | - | Power Line realignment
NAO-2005-00162-rhs | Old Wheatland Estates | - | 2012-10-18 | PGP | 12-SPGP-01 | Section 404 | Issued With Special Conditions | 39.1829 | -77.6325 | - | - | residential development | Old Wheatland Estates | delineation confirmation
NAO-2006-00133-rhs | Washington Gas Main at One Loudoun | Ken Kidder | 2012-10-18 | NWP | NWP 12 | Section 404 | Verified With Special Conditions | 39.0491 | -77.4539 | - | - | Utility crossings | One Loudoun Center | utility installation
NAO-2005-01645 | VCU Rice Center (PCN) | Jovan Holden, Leonard Smock, Mark Kalnins | 2012-10-18 | NWP | NWP 27 | Section 10/404 | Verified Without Special Conditions | 37.3319 | -77.2058 | - | - | The project consist of wetland restoration via tree planting and seeding in 65 acre of palustrine emergent wetland. The TNC is restoring the wetland back to a bald cypress swamp. | Rice Environmental Center, VCU | JD received 08/13/10: requesting portion of previous delineation confirmation extended. JPA received 08/23/10: to remove approx 180 LF of existing dam, and re-establish native wetland plants. 09/17/12: PCN received for planting and invasive species control work as part of VCU Wetland Mitigation Project.
NAO-2012-02024-rhs | Shenandoah River at Bentonville telecommunication utility replacement | - | 2012-10-18 | NWP | NWP 12 | Section 10 | Verified With Special Conditions | 38.8396 | -78.3306 | - | - | utility installation | - | To relocate and replace wooden utility poles
NAO-2012-01648 | Vittorio Minichiello | Vittorio Minichiello | 2012-10-18 | RGP | RGP 1 | Section 10 | Issued Without Special Conditions | 37.2281 | -76.7652 | - | - | to construct a 5' x 245' open pile pier with a 20' x 20' L-head, two 27' catwalks and an 18' x 27' roof and boat lift. | - | To construct a 5' x 245' open pile pier with a 20' x 20' L-head, two 27' catwalks and a 18' x 27' roof and boat lift.
NAO-2012-01772 | John Hudnall | John Hudnall | 2012-10-18 | RGP | RGP 9 | Section 10/404 | Issued Without Special Conditions | 37.8337 | -76.3293 | - | - | to construct 120 linear feet of riprap along the toe of slope of a previously unprotected shoreline | - | To construct 120' of rip rap.
NAO-2012-01737-dak | Meekins aquaculture | John Meekins | 2012-10-18 | RGP | RGP 9 | Section 10 | Issued Without Special Conditions | 36.8908 | -76.0839 | - | - | - | 10/18/2012: RP19 issued. ndh | install floating oyster bag grow-out systems
NAO-1997-02933-arj | Michael Francisco | Michael Francisco | 2012-10-22 | NWP | NWP 19 | Section 10 | Verified Without Special Conditions | 37.4918 | -76.3121 | Permit Decision: the removal of the existing 64' pier for the mechanical dredging the approximately 24.5 cubic yards of material and the rebuilding of the pier in the same footoprint satisifies the criteria of both of the Corps nationwide permit 3 and 19. Thye dredged material will be trucked to and then confined in an upland disposal area. (ARJ) | - | Remove existing 64' pier and pilings, then mechanically dredge approxiamtley 24.5 cubic yards of material to a depth not to exceed -3' mlw, then rebuild 64' pier and pilings in same footprint. (NWP3 and NWP19, respectively)ARJ | #notify R.E Callis by e-mail/letter of Nationwide Permit verification | Remove exsiting 64' pier and pilings, then mechanically dredge approximatelyy 24.5 cubic yards of material to a depth not to exceed -3' mlw, then rebuild 64' pier and pilings in same footprint. (NWP3 and NWP19)ARJ
NAO-2012-01854 | Piankatank Shores Civic Association | Wayne Battle | 2012-10-22 | NWP | NWP 3 | Section 10 | Verified Without Special Conditions | 37.6294 | -76.5673 | Permit Decision: the replacement of 8 deteriorated piles at the existing community pier statisfies the criteria in the Corps Nayionwide permit #3. (ARJ) | - | Replace 8 existing mooring piles at the community pier (NWP-3) ARJ | - | Replace 8 existing mooring piles at the community pier (NWP-3) ARJ
NAO-2012-02067-gct | Barnrock Rd-Fiber Optic | David Copeland | 2012-10-22 | NWP | NWP 12 | Section 10 | Verified Without Special Conditions | 36.724 | -82.2576 | The 14 crossings over tributaries to North Fork Holston River will not require a permit as they are aerial crossings and the waterways are not designated navigable under Section 10. Crossing #463 crosses North Fork Holston River, a waterbody designed navigable under Section 10. The fiber optic conduit will be installed using existing poles parallel to an existing bridge and will be at least 37Â¿ above high water. There will be no impact to navigation as a result of this proposal. | - | The applicant is requesting authorization to install approximately 6,000 linear feet of fiber optic line along Barnrock Road involving 15 aerial stream crossings. Crossing #463 will span the North Fork Holston River (152 LF), a Section 10 waterbody. All other crossings will span non-navigable waters and, therefore, will not be jurisdictional. | - | Aerial Utility
NAO-2012-01105-rdb | John Thomas Pond | Dan Webb, John THomas | 2012-10-22 | NWP | NWP 18 | Section 404 | Verified Without Special Conditions | 38.0781 | -77.3606 | - | - | impact 4,323 forest wetlands for your proposed 2.8 acre pond. The work will occur at 16064 Rixey Road in Caroline County, Virginia. These impacts are detailed on the enclosed drawings prepared and submitted on your behalf by Webb and Associates entitled Â¿Plan of Development, Tax Map43-A-6, Farm Pond, Caroline County, VirginiaÂ¿ Figures 1 and 3, dated February 28, 2012 and revised July 9, 2012. | - | Delineation to confirm wetalnds for pond embankment
NAO-2012-01853 | Kevin Seibert | Kevin Seibert | 2012-10-23 | NWP | NWP 3 | Section 10/404 | Verified Without Special Conditions | 37.725 | -76.6086 | Permit Decision: the repair of the existing, storm damaged rip rap revetment is not expected to adversely impact vegetyated wetlands or SAVs and is considered to satify the criteria in the Corps Nsationwide Permit #3 (ARJ0 | - | repair an existing storm damaged102' rip rap revetment | - | Repair existing 102' riprap revetment and construct new 175' L-head pier with mooring piles NWP-3 and RP-17, respectively (ARJ)
NAO-2012-01853 | Kevin Seibert | Kevin Seibert | 2012-10-23 | RGP | RGP 1 | Section 10 | Issued Without Special Conditions | 37.725 | -76.6086 | Permit Decision: the proposed construction of the 175' pier, in this portion of the Rappahannock River where the width is greater than 2 miles, with no anticipated impact to navigation, vegetated wetklands, or SAVs is considered to satisfy the criteria in the District's RP-17. (ARJ) | - | construct a 175' L-head pier with mooring piles in a protion of the Rappahannock River that is greater than 2 miles wide (RP-17) ARJ | - | Repair existing 102' riprap revetment and construct new 175' L-head pier with mooring piles NWP-3 and RP-17, respectively (ARJ)
NAO-2012-01735-dak | Tutwiler Hinton & Brandon | George Tutwiler, et. al. | 2012-10-23 | RGP | RGP 9 | Section 10/404 | Issued With Special Conditions | 37.9214 | -76.2912 | anadromous fish TOYR | - | To repair 200 linear feet of existing riprap and construct 20 linear feet of riprap | - | revetment maintenance & construct new groins + beach nourishment
NAO-2012-01735-dak | Tutwiler Hinton & Brandon | George Tutwiler, et. al. | 2012-10-23 | NWP | NWP 3 | Section 10/404 | Verified With Special Conditions | 37.9214 | -76.2912 | - | - | To remove and replace two existing groins | - | revetment maintenance & construct new groins + beach nourishment
NAO-2012-00820-krd | Newport News Golf Club at Deer Run Renovation Project | Mike Nealer, Tim Liddy | 2012-10-24 | NWP | NWP 42 | Section 404 | Verified With Special Conditions | 37.1801 | -76.5303 | Impacts and compensatory mitigation associated with this project will be as follows: 1. There will be a conversion of 0.08-acres (3,400 square feet (SF)) of PFO wetlands to PEM in order to create a flight way for the new golf hole #3 alignment. Compensatory mitigation for these impacts will be required at a 1:1 ratio via the purchase of mitigation bank credits at the Chickahominy Environmental Bank. 2. There will be permanent fill impacts of 0.22-acres (9,654 SF) of subaqueous bottom/open water (PUB) associated with the widening of the fairway on golf hole #8. No compensatory mitigation is proposed for open water fill impacts. 3. There will be permanent fill impacts to 0.04-acrse (1,795 SF) of PEM wetlands associated with improvement on golf holes #8 and #17. Compensatory mitigation for these impacts will occur on-site with the creation of 0.17-acres (7,470 SF) of PEM/PSS wetlands. The on-site creation will include 0.13-acres (5,798 SF) PEM and PSS creation at gold hole #9 and 0.04-acres (1,672 SF) of PEM creation at golf hole#1. 4. There will be permanent fill impacts to 0.19-acres (8,214 SF) of PFO wetlands associated with fairway widening and renovations on golf holes #8 and #9. Compensatory mitigation for these impacts will be required at a 2:1 ratio via the purchase of mitigation bank credits at the Chickahominy Environmental Bank. 5. There will be permanent impacts to 266 linear feet (LF) that will be piped and filled for the widening of golf hole #8 fairway widening. Compensatory mitigation will be provided on-site with the day-lighting of 553 LF of stream that is currently under pipe and fill and the associated creation of 0.33-acres (14,357 SF) of new and enhanced buffers around these stream systems. 6. There will be an enhancement of 1816 LF of existing stream channels on the golf course which are currently maintained as grass swales. In addition, there will be the creation of 1.07-acres (46,508 SF) of buffer and floodplain areas around these stream channels. In summary, there will permanent fill impacts to 0.45-acres of jurisdictional wetlands and/or waters of the US, the conversion of 0.08-acres of jurisdictional wetlands, and the permanent fill of 266 LF of streams. As compensation for impacting 0.27-acres of wetlands, a total of 0.46 credits (0.08 at 1:1 for conversion impacts and 0.19 at 2:1 for PFO permanent fill impacts) will be debited from the Chickahominy Environmental Bank. The remaining compensatory mitigation will be provided via the on-site creation of 0.17-acres of PEM/PSS wetlands, 2,369 LF of streams enhancements, and 1.40-acres (60,865 SF) of riparian buffer enhancements. The on-site mitigation will be monitored for five (5) years per the monitoring plan detailed in the Special Conditions section of this document and permit letter. Project Specific Conditions were included in the permit letter as they pertain to the following: 1.Use of a Mitigation Bank 2.On-Site Compensatory Mitigation Monitoring Plan 3.Compliance with Section 106 of the National Historic Preservation Act | - | To renovation the existing 18-hole Cardinal Course at the Newport News Golf Club at Deer Run. Renovations are to include: reconstruction of green and tee complexes, re-grading fairways, installation of new irrigation and drainage systems, and enhancement of existing jurisdictional drainage features by widening floodplain features and developing vegetated buffers along these features. | There is no paper copy of this file. See Documents tab in ORM for all decision documents associated with this project or see the PM, Katy Damico. | Request for wetland delineation confirmation and jurisdictional determination for the Golf Course at Deer Run Improvement Project. PCN submitted for the renovation of the 18-hole Cardinal Course at the Newport News Golf Club at Deer Run.
NAO-2007-02533 | Craigan Shirley | Craigan Shirley | 2012-10-24 | NWP | NWP 13 | Section 10/404 | Verified Without Special Conditions | 37.694 | -76.4955 | Permit Decision: the construct of the (2) sections of rip rap revetment and the (1) section of a rip rap sill with no adverse impact anticipated to wetland vegetation or SAVs satisfies the criteria in the Corps Nationwide Permit #1`3. (ARJ) | - | 09/12/12: to remove existing 221' of rip rap and construct a 237' rip rap revetment, construct a a 36' rip rap sill, and construct a 51' rip rap revetment for a total of 324 linel feet of rip rap. (NWP-13) ARJ | - | 09/12/12: to remove existing 221' of rip rapand install a 237' rip rap revetment, construct a 36' rip rap sill and construct a 51' rip rap revetment (NWP 13) ARJ
NAO-2012-01399-rhc | Ocean Land Trust / Accomac - Blkhd / 12-V1017 | Ben Benson, Kevin McDaniel | 2012-10-24 | NWP | NWP 2 | Section 10/404 | Verified With Special Conditions | 37.9862 | -75.4224 | - | - | construct a 113 foot long bulkhead in a man-made canal. | - | bulkhead
NAO-2012-02108 | Lancaster/Richmond County Transmission Line, 12-V1559 | Courtney Fisher | 2012-10-24 | NWP | NWP 12 | Section 10/404 | Verified Without Special Conditions | 37.8642 | -76.5634 | Permit Decision: the re-placement of new aerial transmission line poles, along the existing 18 mile utility corridor, will be in non-jurisidictional areas; however, accessing the sites may require placement of mats and.or temporary disturbance to wetlands adjacent to jurisdicitional wat.ers but any impacts will be restored to their natural contours subsequent to construction. The proposed work satifies the criteria in the Crops Nationwide permit #14. A determination was made that the vertical clearance of the sag height of the transmission lines crossing over tidal waters satisfies the vertical clearance critera for a 115kv line set forth in Corps regulations, (ARJ) | - | replace existing aerial tranmsission line poles along an 8 ile length of 115kv power lines | Permit Decision: the re-placement of new aerial transmission line poles, along the existing 18 mile utility corridor, will be in non-jurisidictional areas; however, accessing the sites may require placement of mats and.or temporary disturbance to wetlands adjacent to jurisdicitional wat.ers but any impacts will be restored to their natural contours subsequent to construction. The proposed work satifies the criteria in the Crops Nationwide permit #14. A determination was made that the vertical clearance of the sag height of the transmission lines crossing over tidal waters satisfies the vertical clearance critera for a 115kv line set forth in Corps regulations, (ARJ) | replace exsiting poles along the existing15 mile Dominion Virginia Power Transmission Line
NAO-2004-05305 | Driver and McKerns | Augusta Driver | 2012-10-24 | NWP | NWP 3 | Section 10/404 | Verified With Special Conditions | 37.9148 | -76.2754 | - | - | To remove and replace a 40 linear foot low profile timber groin in the existing footprint | - | To remove the existing 40 LF deteriorated timber groin and construct a new 40 LF low-profile timber groin at 364 Driftwood Trail along the Potomac River in Northumberland County, VA.
NAO-2010-00364-prk | Midtown Tunnel | Doran Bosso, Greg Woodsmall | 2012-10-24 | NWP | NWP 12 | Section 10 | Verified With Special Conditions | 36.8588 | -76.3113 | - | - | Relocate a 36-inch raw water line by directionally drilling it underneath the Elizabeth River for approximately 3010 feet. | - | Expand Midtown Tunnel and MLK Xway. JPA recevied 01/25/11: to directional drill and install a 30-inch waterline. JPA received 8/3/11 for HRSD line JPA 6/15/12- sanitary force main
NAO-2012-00508-dak | Parker Crossing, LLC Riverbluff at Hillpoint Farms 12-V0349 | - | 2012-10-25 | NWP | NWP 32 | Section 404 | Verified With Special Conditions | 36.7708 | -76.5653 | - | - | Resolution of unauthorized impacts (0.3685 ac) associated with Phase I development for River Bluff @ Hillpoint Farms. | - | shoreline stabilization & docks for Phase 1 of a proposed 117-lot residential subdivision
NAO-2012-01879 | Mitchell Opalski, et al | Bryan Taylor, Mitchell Opalski | 2012-10-25 | NWP | NWP 13 | Section 10/404 | Verified Without Special Conditions | 37.696 | -76.4509 | Permit Decision: the construction of the 120' rip rap revetment, in the place of the removed 53' rip rap revetment and more, is not epxected to create any adverse impact to weltand vegetation or SAVs and satifies the criteria in the Corps Nationwide Permit #13. (ARJ) | - | To remove existing 53' revetment and install a 120' rip rap revetment. (NWP-13)ARJ | - | To remove existing 53' revetment and install a 120' rip rap revetment. (NWP-13)ARJ
NAO-2012-01785 | Ronald Perry | Ronald Perry | 2012-10-25 | RGP | RGP 9 | Section 10/404 | Issued Without Special Conditions | 37.8043 | -76.3139 | - | - | to construct 320 linear feet of riprap | - | To provide 321 LF of rip rap.
NAO-2012-00274-SAF | Vassilis Kalatzis (PCN) | Bill and Christina Kalatzis | 2012-10-25 | NWP | NWP 29 | Section 404 | Verified With Special Conditions | 36.7339 | -75.9875 | - | - | construction of single family home wiht yard, work shop, and driveway | this activity was determined to be unauthorized impacts to wous. A resloution was made to permit a portionof the impacts for a single family development. Mitigation was required at 3:1 and the remaing impacted wetlands are to restore, our office will be allowed to inspect the restored wetlands for 10 years and a copy of the delineation must be attached to the deed of title to porpoerty. | alleged violation 10/18/12: PCN to contruct a site so a home, yard, and additional building for equipment storage.
NAO-2012-01778-slj | Dr. David Chang / Pier | David Chang | 2012-10-26 | RGP | RGP 8 | Section 10 | Issued Without Special Conditions | 37.049 | -76.5037 | - | - | Applicant proposes to construct a 380-foot by 6-foot long pier with a 20-foot by 20-foot L-head platform and 15-foot by 34-foot covered boat house with a 5-foot wide finger pier. | - | Pier, Boatslip with lift, Gazeebo.
NAO-2012-01841-SAF | Pond Pre-app / IOW County / Faulk | Michael Faulk | 2012-10-26 | RGP | RGP 6 | Section 404 | Issued With Special Conditions | 36.5964 | -76.8231 | - | - | impound water for irrigation | authorized with RP 5 | construct a berm to impound water for irrigation
NAO-2012-01927-saf | Jay Ball | Jay Ball | 2012-10-29 | RGP | RGP 9 | Section 10 | Issued Without Special Conditions | 37.6214 | -76.3197 | Permit Decision: a review of the (2) proposed groins reveals that the construction activity is not expected to adversely impact vegetated wetlands or SAVs and satifies the criteria in the District's RP-19. Also, the 10-11-12 site visit revealed that the sand beach is approximately 4' wide from mean high water to the heavily vegetated (American Beach grass) back beach and is not considered viable habitat for Northeasternbeach Tiger Beetle larvae. The FWS shoreline survey of the site shows the beach area but no documented adults or larvae. No effect; however, a time of year restriction will be placed in the RP-19 to provide optimal sanctity to the adults transitting the area. (ARJ) | - | Construct (2) 65' timber groins (RP-19) ARJ | 10-11-12: site visit revealed that the sand beach is approximately 4' wide from mean high water to the heavily vegetated (American Beach grass) back beach and is not considered viable habitat for Northeasternbeach Tiger Beetle larvae. The FWS shoreline survey of the site shows the beach area but no documented adults or larvae. No effect; however, a time of year resrtiction will be placed in the RP-19 to provide optimal adults transitting the area. (ARJ) | Construct (2) 65' timber groins (RP-19) ARJ
NAO-2009-02555-rhs | Douglass Support Facility | Ken Theurich | 2012-10-29 | NWP | NWP 13 | Section 404 | Verified With Special Conditions | 39.1069 | -77.5531 | - | - | Bank stabilization | - | delineation confirmation
NAO-2012-01939-nlk | Peter Knight | Peter Knight | 2012-10-29 | RGP | RGP 1 | Section 10 | Issued Without Special Conditions | 37.7289 | -76.4273 | Permit Decision: the extension to the existing pier including the channelward encroachment of the mooring piles is expected to place the channelward end of the com-leted structure(s) at 1/4 distance across this waterway and less than a total length of 300'. It is not expected to create more than a minmial adverse impact to navigation. The proposal satisfies the cirteria in the District's RP-17 (ARJ) | - | Construct a 40' L-head pier with free stanbing mooring piles for a total channelward encroachment of 141' in this water way where the width is approximately 540' wide that equates to approxiamtley 25% the distance across the waterway. (RP-17)ARJ | - | Construct a 40' L-head pier with free stanbing mooring piles for a total channelward encroachment of 141' in this water way where the width is approximately 540' wide that equates to approxiamtley 25% the distance across the waterway. (RP-17)ARJ
NAO-2012-01776-bcd | William E. Ware | William Ware | 2012-10-29 | RGP | RGP 9 | Section 10/404 | Issued Without Special Conditions | 37.7993 | -76.3127 | - | - | To construct 130 linear feet of riprap channelward of an existing bulkhead. | - | Riprap
NAO-2003-04302-wm | Bon Harbour | - | 2012-10-29 | RGP | RGP 9 | Section 10/404 | Issued Without Special Conditions | 38.0236 | -76.522 | - | - | To remove 5 existing groins and to construct a total of 5 low profile timber groins, not more than 48 linear feet long and spaced 72 feet apart. | Lewisetta Area: Traveling NW on VSH 360 from Lottsburg to right onto CR 624 to left onto CR 781 to end but continue on Barn Harbor Rd to right onto Cornish Creek and follow to right onto Barn Point Rd and travel to end-project on left | Shoreline stabilization.
NAO-2012-01953 | Christchurch School | Jeb Byers, Head Master | 2012-10-30 | RGP | RGP 9 | Section 10 | Issued Without Special Conditions | 37.6122 | -76.5481 | Permit Decision: the construction of the (2) 40' pier extensions to the exsiting school's pier is expected to create a total 365' encroachment into the Rappahannock River where the width is greater than 3 miles and is not expected to create an adverse impact to navigation. The completion of the project, as proposed, satifies the criteria of the District's Reguional Permit #19. (ARJ) | - | To construct (2) 10' x 40' step down platforms at the pierhead on the existing 325' pier.(RP-19) ARJ | - | To construct (2) 10' x 40' step down platforms at the pierhead on the existing 325' pier.(RP-19) ARJ
NAO-2007-02411-rhs | Heritage Hamlet | Irfan Totonji, Jack Shockey | 2012-10-30 | NWP | NWP 12 | Section 404 | Verified With Special Conditions | 39.0637 | -77.603 | - | - | - | - | delineation confirmation
NAO-2010-02554-krd | Mirasol Subdivision - Kroll Enterprises | Jeff Kroll | 2012-10-30 | PGP | 12-SPGP-01 | Section 404 | Issued With Special Conditions | 36.756 | -75.9926 | 10/23/12-Project was coordinated with VDHR via their ePIX system on October 23, 2012. The Corps requested concurrence with a no adverse effect determination. 10/26/12-VDHR provided a letter of concurrence stating that there were no indications of previously identified cultural resources within the APE and the overall probability for the development parcel to contain unrecorded archaeological sites is low. With this information, coupled with the small size of the Corps' jurisdictional area, VDHR stated that the project will have No Effect on historic properties. 10/30/12-I completed the SPGP Section 106 Coordination Form and sent it back to DEQ so that they could continue permit evaluation. No further action is required from the Corps at this time. | - | The project consists of constructing an 84 lot residential subdivision 3 BMPs and associated infrastructure on a 47.2-acre site in Virginia Beach. As proposed, the project will permanently impact 0.99 acres (43,550) square feet of non-tidal forested wetlands of which 0.12 acres are isolated. | There is no paper copy of this file. See Documents tab in ORM for all decision documents associated with this project or see the PM, Katy Damico. | Request for a preliminary jurisdictional determination and wetland delineation confirmation. SPGP request for impacts associated with the development of Mirasol residential subdivision.
NAO-2008-02253-jlw | Jordan riprap | Louie Jordan | 2012-10-30 | NWP | NWP 13 | Section 10 | Verified Without Special Conditions | 36.8967 | -76.2894 | - | - | Install 43 linear feet of riprap | - | Contractor will remove existing pine tree, grade and shape bank to handle the proposed forty three feet of class one granite revetment. Revetnent will be tied into the existing riprap and remain at the same height. Access will be through the front yard and side yard. No filling. The planting of 5 rows of spartina alterniflora spaced twelve inches on center with osmocote 16-8-6 fertilizer.
NAO-2012-02178-jcr | Chambers Pond | Randy Chambers | 2012-10-30 | RGP | RGP 6 | Section 404 | Issued With Special Conditions | 36.705 | -79.645 | - | - | - | - | build a pond
NAO-2012-02153 | Boone condo boat slips, 10th Bay St. Norfolk, 12-V1594 | Ron Boone | 2012-10-30 | RGP | RGP 1 | Section 10 | Issued Without Special Conditions | 36.9294 | -76.207 | - | - | Construction of a pier totaling 1515 sq ft. 199 feet long with T heads in Pretty Lake. | - | Condo boat slips
NAO-2012-01058 | Hakala / breakwater / Mathews Co. 12-V0710 | Susan Hakala | 2012-10-31 | RGP | RGP 9 | Section 10/404 | Issued With Special Conditions | 37.4877 | -76.2727 | - | - | Control/reduce erosion through the construction of two offshore stone breakwaters and placement of approximately 3500 square feet of beach nourishment sand landward of the proposed breakwater structures. The dimensions of the proposed breakwaters are fifty foot by twenty-four foot and the structures will extend a maximum of sixty-four feet channelward of mean high water. | 5-21-12: project transferred to Keith Goodwin due to his experience with the site and proposal. | breakwater
NAO-2011-01771 | Beasley bulkhead, 11-V1207 | James Beasley | 2012-10-31 | RGP | RGP 9 | Section 10/404 | Issued Without Special Conditions | 36.8685 | -75.9963 | - | - | Remove an existing segment of failing bulkhead, replace with 103 linear feet of riprap revetment, and re-grade a 190 square feet area for intertidal habitat enhancement. | - | 232 LF bulkhead
NAO-2002-01231 | Powers Branch Surface Mine | - | 2012-10-31 | PERMITMOD | - | - | Extension of Time Authorized | 37.0114 | -82.7286 | request for extension of time to complete required mitigation for a previously authorized NWP 21 as required by 2012 re-issuance of NWP 21. 31Oct12 - granted. | request to re-verify previous NWP 21 in order to complete required mitigation | - | PCN - Powers Branch Surface Mine, DMLR# 0102356 | surface mine
NAO-2008-00262-acb | Tankard Rip Rap and Breakwaters | David Tankard | 2012-10-31 | RGP | RGP 9 | Section 10/404 | Issued Without Special Conditions | 37.5453 | -75.9328 | - | - | extend an existing permitted revetment an additional 200 finear feet. | - | 598 feet of rip rap and breakwaters for erosion control 10/23/2012: New JPA to extend the rip rap an additional 200 feet along the shoreline.