## Permits1607
DA Number | Project Name | Applicant | End Date | Action Type | PNN | Authority | Closure Method | Latitude | Longitude | Action Comments | Project Purpose | Project Description | Folder Comments | Folder Description
NAO-2013-00731 | Patriot Center | Len Dilllon, Chairman | 2016-07-01 | SP | - | Section 404 | Issued With Special Conditions | 36.7331 | -79.8585 | - | To improve the infrastructure of an existing industrial park. | Existing road improvements and extension. Installation of utility lines. | - | PJD
NAO-2016-01162 | Giles County Dry Hydrants | - | 2016-07-01 | NWP | NWP 18 | Section 10 | Verified With Special Conditions | 37.2636 | -80.6043 | - | - | Install 2 Dry Hydrants on the New River in Giles County. The 2 hydrants will be across the River from each other. To be used by local fire department. | - | Installation of 2 dry hydrants on Opposites banks of the New RIver
NAO-2016-01162 | Giles County Dry Hydrants | - | 2016-07-01 | NWP | NWP 18 | Section 10 | Verified With Special Conditions | 37.2636 | -80.6043 | - | - | Install 2 Dry Hydrants on the New River in Giles County. The 2 hydrants will be across the River from each other. To be used by local fire department. | - | Installation of 2 dry hydrants on Opposites banks of the New RIver
NAO-2016-00815 | Maurice Chelsea | - | 2016-07-05 | RGP | 13-RP-18 Other Structures | Section 10 | Issued With Special Conditions | 37.7282 | -76.5229 | Permit Decision: the proposed removal of the existing 75' pier and proposed construct of a 75' replacement pier with/and a T-head in this waterway width that measures approximately 260' wide (75'/260'=28%) and is near the head of the waterway with no adverse impact to vegetated wetlands , SAVs, or navigation (NWP-13 & RP-18, respectively) ARJ | - | remove the existing 75' pier and construct as 75' replacement pier with/addT-head in this waterway width that measures approximately 260' wide (75'/260'=28%) and is near the head of the waterway with no adverse impact to vegetated wetlands , SAVs, or navigation (NWP-13 & RP-18, respectively) ARJ | - | construct a 140' rip rap revetment at the base of the bank and remove the existing 75' pier and construct as 75' replacement pier with T-head in this waterway width that measures approximately 260' wide (75'/260'=28%) and is near the head of the waterway with no adverse impact to vegetated wetlands , SAVs, or navigation (NWP-13 & RP-18, respectively) ARJ
NAO-2016-00815 | Maurice Chelsea | - | 2016-07-05 | NWP | NWP 13 | Section 10/404 | Verified With Special Conditions | 37.7282 | -76.5229 | Permit Decision: the prpoosed construction of a 140' rip rap revetment at the base of the bank with no adverse impact to vegetated wetlands , SAVs, or navigation satisfies the criteria in the Corps (NWP-13) ARJ | - | construct a 140' rip rap revetment at the base of the bank with no adverse impact to vegetated wetlands , SAVs, or navigation (NWP-13) ARJ | - | construct a 140' rip rap revetment at the base of the bank and remove the existing 75' pier and construct as 75' replacement pier with T-head in this waterway width that measures approximately 260' wide (75'/260'=28%) and is near the head of the waterway with no adverse impact to vegetated wetlands , SAVs, or navigation (NWP-13 & RP-18, respectively) ARJ
NAO-2016-00819 | James H. Alexander | - | 2016-07-05 | NWP | NWP 13 | Section 10/404 | Verified With Special Conditions | 37.7189 | -76.6031 | Permit decision: the proposed construct ion of a 233' rip rap revetment at the base of the eroding bank with no adverse impact to wetland vegetation or SAVs (NWP-13)ARJ | - | construct a 233' rip rap revetment at the base of the eroding bank with no adverse impact to wetland vegetation or SAVs (NWP-13)ARJ | - | construct a 233' rip rap revetment at the base of the eroding bank with no adverse impact to wetland vegetation or SAVs (NWP-13)ARJ
NAO-2016-00835 | Donald Johnson | - | 2016-07-05 | NWP | NWP 13 | Section 10/404 | Verified With Special Conditions | 37.5947 | -76.4358 | Permit Decision: the proposed construction of a 60' rip rap revetment at the base of the eroding bank and construction of a 65' rip rap sill and placement of 25 cubic yards of sand for wetland grass sprigging with no adverse impact to wetland vegetation or SAVs satisfies the criteria in the Corps NWP 13 & NWP 18, respectively. (ARJ) | - | construct a 60' rip rap revetment at the base of the eroding bank and to construct a 65' rip rap sill and placement of 25 cubic yards of sand for wetland grass sprigging with no adverse impact to wetland vegetation or SAVs (NWP 13 & NWP 18, respectively (ARJ) | 5-10-16: email verification to Craig Palubinski, agent | construct a 60' rip rap revetment at the base of the eroding bank and to construct a 65' rip rap sill and placement of 25 cubic yards of sand for wetland grass sprigging with no adverse impact to wetland vegetation or SAVs (NWP 13 & NWP 18, respectively (ARJ)
NAO-2016-01052-kae | (KE) Andrew Promisel (16-V0909) | Andrew Promisel | 2016-07-05 | RGP | 13-RP-19 Shoreline/Waterway Projects | Section 10/404 | Issued With Special Conditions | 38.0387 | -76.5421 | - | - | To construct: 100' stone breakwater 60' stone spur and 60' stone sill with 825 cu yds of beach nourishment. 3000 sq ft of wetland plantings 6' by 170' open piled pier to include a 20' by 20' "EL" and a 5' by 59' finger pier, boatlift and an 18' by 34' covered slip | switched to EB 6/14/2016 | breakwater, spurs, pier, boat house
NAO-2016-01053-kae | (KE ) James Amery (16-V0920) | James Amery | 2016-07-05 | RGP | 13-RP-17 Private Structures | Section 10 | Issued With Special Conditions | 38.1018 | -76.6651 | Special Conditions: 1. The permittee understands and agrees that, if future operations by the United States require the removal, relocation, or other alteration, of the structure or work herein authorized, or if, in the opinion of the Secretary of the Army or his authorized representative, said structure or work shall cause unreasonable obstruction to the free navigation of the navigable waters, the permittee will be required, upon due notice from the Corps of Engineers, to remove, relocate, or alter the structural work or obstructions caused thereby, without expense to the United States. No claim shall be made against the United States on account of any such removal or alteration. 2. Your project has been determined to be within an area documented as an anadromous fish use area, a time-of-year restriction (TOYR) prohibiting all in-water work will be required from February 15 to June 30 of any given year. | - | TO construct a 6' by 110' open piled pier with a 5' by 48' catwalk, boatlift and 2 mooring poles. In addition, to construct 100' of stone revetment 4 feet channelward of MHW with impacts to 120 square feet of non vegetated wetlands. | Switched to RB 6/14/2016 | riprap; pier, boat lift, pilings
NAO-2016-00850 | (KE) Brian Wheatley | - | 2016-07-05 | RGP | 13-RP-17 Private Structures | Section 10 | Issued With Special Conditions | 37.8155 | -76.3528 | Permit Decision: the proposed construction of a 15' extension with (2) mooring piles to the existing L-head pier for a total channelward encroachment of approximately 90' into this waterway width of approximately 950' (90'/950'= 9%) with no adverse impact to wetland vegetation SAVs, or navigation satisfies the criteria in the District's(RP-17)ARJ | - | 6-13-16: xfr'd from K. Edgar to ARJ: construct a 15' extension with (2) mooring piles to the existing L-head pier for a total channelward encroachment of approximately 90' into this waterway width of approximately 950' (90'/950'= 9%) with no adverse impact to wetland vegetation SAVs, or navigation (RP-17)ARJ | 830 Harmony Hills Circle, Mill Creek, Northumberland County 37 49 30 -76 21 09 | 6-13-16: xfr'd from K. Edgar to ARJ: construct a 15' extension with (2) mooring piles to the existing L-head pier for a total channelward encroachment of approximately 90' into this waterway width of approximately 950' (90'/950'= 9%) with no adverse impact to wetland vegetation SAVs, or navigation (RP-17)ARJ
NAO-2016-00884 | Bobby Rhoads | Bobby Rhoads | 2016-07-05 | NWP | NWP 36 | Section 10/404 | Verified With Special Conditions | 36.9201 | -76.2077 | - | - | The applicant proposes to upgrade a 16-foot by 10-foot residential earthen boat ramp by regrading the slope then placement of filter fabric, geoweb matting and crush and run stones. The purpose of the project is to stabilize the existing unimproved boat ramp and reduce erosion at the project site. Impacts proposed as a part of this project include approximately 80 square feet of non-vegetated tidal bottom. | - | Applicant: Bobby Rhoads Locality: Norfolk Project Description: Boat Ramp Improvements Date Received: May 18, 2016 Engineer: Rachael Maulorico
NAO-2016-01101-rdb | (KE) Louis A. Kemp (16-V0945) | Louis Kemp | 2016-07-05 | NWP | NWP 13 | Section 10/404 | Verified With Special Conditions | 38.1508 | -76.6715 | Special Conditions: 1. The permittee understands and agrees that, if future operations by the United States require the removal, relocation, or other alteration, of the structure or work herein authorized, or if, in the opinion of the Secretary of the Army or his authorized representative, said structure or work shall cause unreasonable obstruction to the free navigation of the navigable waters, the permittee will be required, upon due notice from the Corps of Engineers, to remove, relocate, or alter the structural work or obstructions caused thereby, without expense to the United States. No claim shall be made against the United States on account of any such removal or alteration. 2. Your project has been determined to be within an area documented as an anadromous fish use area, a time-of-year restriction (TOYR) prohibiting all in-water work will be required from February 15 to June 30 of any given year. | - | to replace 100' shoreline stone revetment | - | Refurbish existing 100' stone revetment : remove core stone top layers and replace with armor stone
NAO-2016-01193-tca | winters branch sewer | Darren Branch | 2016-07-05 | NWP | NWP 12 | Section 404 | Verified With Special Conditions | 38.74 | -77.4982 | - | - | Installation of a sanitary sewer line and bank stabilization. | - | Installation of a sanitary sewer and bank stabilization.
NAO-2016-01052-kae | (KE) Andrew Promisel (16-V0909) | Andrew Promisel | 2016-07-05 | RGP | 13-RP-17 Private Structures | Section 10/404 | Issued With Special Conditions | 38.0387 | -76.5421 | 1. The permittee understands and agrees that, if future operations by the United States require the removal, relocation, or other alteration, of the structure or work herein authorized, or if, in the opinion of the Secretary of the Army or his authorized representative, said structure or work shall cause unreasonable obstruction to the free navigation of the navigable waters, the permittee will be required, upon due notice from the Corps of Engineers, to remove, relocate, or alter the structural work or obstructions caused thereby, without expense to the United States. No claim shall be made against the United States on account of any such removal or alteration. 2. Your project has been determined to be within an area documented as an anadromous fish use area, a time-of-year restriction (TOYR) prohibiting all in-water work will be required from February 15 to June 30 of any given year. | - | To construct: 6' by 170' open piled pier to include a 20' by 20' "EL" and a 5' by 59' finger pier, boatlift and an 18' by 34' covered slip | switched to EB 6/14/2016 | breakwater, spurs, pier, boat house
NAO-2016-01053-kae | (KE ) James Amery (16-V0920) | James Amery | 2016-07-05 | NWP | NWP 13 | Section 10/404 | Verified With Special Conditions | 38.1018 | -76.6651 | 1. The permittee understands and agrees that, if future operations by the United States require the removal, relocation, or other alteration, of the structure or work herein authorized, or if, in the opinion of the Secretary of the Army or his authorized representative, said structure or work shall cause unreasonable obstruction to the free navigation of the navigable waters, the permittee will be required, upon due notice from the Corps of Engineers, to remove, relocate, or alter the structural work or obstructions caused thereby, without expense to the United States. No claim shall be made against the United States on account of any such removal or alteration. 2. Your project has been determined to be within an area documented as an anadromous fish use area, a time-of-year restriction (TOYR) prohibiting all in-water work will be required from February 15 to June 30 of any given year. | - | In addition, to construct 100' of stone revetment 4 feet channelward of MHW with impacts to 120 square feet of non vegetated wetlands. | Switched to RB 6/14/2016 | riprap; pier, boat lift, pilings
NAO-2016-00795 | Andrew Anderson | - | 2016-07-06 | RGP | 13-RP-19 Shoreline/Waterway Projects | Section 10/404 | Issued With Special Conditions | 37.6331 | -76.5731 | Permit Condition: the proposed construction of an 80' floating L-head pier with boatlift and construct a 85' rip rap revetment (atop an existing concrete barrier) with32 cubic yards of backfill with no adverse impact to wetland vegetation, SAVs, or navigation (RP-17 & RP-19, respectively). (ARJ) | - | construct an 80' floating T-head pier with boatlift and construct a 85' rip rap revetment (atop an existing concrete barrier) with32 cubic yards of backfill with no adverse impact to wetland vegetation, SAVs, or navigation (RP-17 & RP-19, respectively). (ARJ) | 5-5-16: submitted 408 review to Ops and 106 review to DHR 6-8-16: recv'd 106 DHR concurrence 6-16-16: recv'd 408 signed and dated 6-9-16 6-29-16: requested add info to support modification to a living shoreline; suspense 7-15-16 | construct an 80' floating L-head pier with boatlift and construct a 85' rip rap revetment (atop an existing concrete barrier) with32 cubic yards of backfill with no adverse impact to wetland vegetation, SAVs, or navigation (RP-17 & RP-19, respectively). (ARJ) 6-29-16: recvd Revised Drawing for a living shoreline and needs additional info to support proposed design (ARJ)
NAO-2016-00924-jsh | EVB Bank-Chesterfield | George Emerson | 2016-07-06 | NWP | NWP 18 | Section 404 | Verified With Special Conditions | 37.3486 | -77.3529 | - | - | Construction of stormwater outfalls for a bank location and construction of a turn lane extending an existing culvert. | - | JD
NAO-2016-00889 | Altay Uzun | - | 2016-07-06 | NWP | NWP 13 | Section 404 | Verified Without Special Conditions | 36.788 | -76.1742 | - | - | To install approximately 83 linear feet of replacement bulkhead | - | Construction of bulkhead with clean sand backfill and timber dock will be removing piles
NAO-2016-00904 | John O Wynne Jr | - | 2016-07-06 | RGP | 13-RP-18 Other Structures | Section 10 | Issued Without Special Conditions | 36.8844 | -76.0085 | - | - | To install a 16-foot-long by 10-foot-wide floating pier with an associated access ramp, two jet ski lifts and a boatlift along an existing pier. | - | Install floating dock, two jet skis, and four pile boatlift piles
NAO-2016-00852-SAF | 4011 - VDOT - 0671-084-698, B646, P101 | Donald Austin | 2016-07-06 | NWP | NWP 23 | Section 404 | Verified Without Special Conditions | 36.7442 | -82.4836 | applicant did not produce the PE from FHWA for the NWP 23 CE | - | VDOT bridge replacement of structure #6096 over Valley Creek on Rt 671 in Scott Co, Va. Permanent fill below ordinary high water 102 cu yd (696 sq ft); permanent fill below ordinary high water 102 cu yd (696 sq ft); temporary fill for cofferdams 15 cu yds (420 sq ft) | work qualifies for the NW 23 CE | VDOT bridge replacement of structure #6096 over Valley Creek on Rt 671 in Scott Co, Va. Permanent fill below ordinary high water 102 cu yd (696 sq ft); permanent fill below ordinary high water 102 cu yd (696 sq ft); temporary fill for cofferdams 15 cu yds (420 sq ft)
NAO-1999-02421-408 | VMRC Fisheries Management | Jim Wesson | 2016-07-07 | RGP | RP-20 Commonwealth Artificial Reefs | Section 10 | Issued With Special Conditions | 36.9034 | -76.3203 | - | - | to expand the Tanner's Point reef by installing 1.02 acres of additional oyster habitat using crushed stone, spat on shell, and up to 500 reef balls (21" x 30"). The corner will be marked by a channel marker located at 36 54.263, 76 19.260. | Project name has been changed. Original project name: "Conservation and Replenishment 99-V0305". | 02/21/12: to deploy up to 600 oyster reef balls. 3-31-16 Proposes to expand Tanner's Point reef by constructing an additional 1.02 acres of oyster habitat
NAO-1999-02421-408 | VMRC Fisheries Management | Jim Wesson | 2016-07-07 | NWP | NWP 1 | Section 10 | Verified With Special Conditions | 36.9034 | -76.3203 | a copy of the application to USCG for reef marker was included with JPA | - | to expand the Tanner's Point reef by installing 1.02 acres of additional oyster habitat using crushed stone, spat on shell, and up to 500 reef balls (21" x 30"). The corner will be marked by a channel marker located at 36 54.263, 76 19.260. | Project name has been changed. Original project name: "Conservation and Replenishment 99-V0305". | 02/21/12: to deploy up to 600 oyster reef balls. 3-31-16 Proposes to expand Tanner's Point reef by constructing an additional 1.02 acres of oyster habitat
NAO-2015-01041 | King William County Landfill | K. Griffin | 2016-07-07 | NWP | NWP 18 | Section 404 | Verified Without Special Conditions | 37.6491 | -76.9312 | - | - | Removal of dam and riser pipe and minor grading to restore contours and reestablish wetland/stream feature. | - | Wetland Delineation - JD
NAO-2016-00826 | Peter DeLisle | - | 2016-07-07 | NWP | NWP 13 | Section 10/404 | Verified With Special Conditions | 37.3531 | -76.3275 | Permit Decision: the proposed construction of a 134' rip rap marsh toe stabilization revetment and the proposed removal and rebuilding of the existing 125' T-head pier at/about the same footprint with no adverse impact to vegetated wetlands, SAVs, or navigation satisfies the criterion in the Corps NWP13 & NWP #3, respectively (ARJ) | - | construct a 134' rip rap marsh toe stabilization revetment and to remove and rebuild the existing 125' T-head pier at/about the same footprint with no adverse impact to vegetated wetlands, SAVs, or navigation (NWP13 & NWP #3)ARJ | - | construct a 134' rip rap marsh toe stabilization revetment and to remove and rebuild the existing 125' T-head pier at/about the same footprint with no adverse impact to vegetatd weltands, SAVs, or navigation (NWP13 & NWP #3)ARJ
NAO-2016-00859 | Roger Royster, Sr. | - | 2016-07-07 | NWP | NWP 3 | Section 10 | Verified With Special Conditions | 37.6867 | -76.4581 | Permit Decision: the proposed construction of a a 60' L-head pier with (2) mooring piles in this waterbody width of 180' (60'/180'= 33%) with no adverse impact to vegetated wetlands, SAVs,, or navigation satisfies the criterion in the Norfolk District's RP-18. (ARJ) | - | construct a 60' L-head pier with (2) mooring piles in this waterbody width of 180' (60'/180'= 33%) with no adverse impact to vegetated wetlands, SAVs,, or navigation (RP-18) ARJ | 5-12-16: APO letter sent to APO Inskeep suspense 5-26-16; 7-7-16: no APO reply | construct a 60' L-head pier with (2) mooring piles in this waterbody width of 180' (60'/180'= 33%) with no adverse impact to vegetated wetlands, SAVs,, or navigation (RP-18) ARJ
NAO-2016-00792 | R & L Morse living shoreline + pier | R & L Morse | 2016-07-07 | RGP | 13-RP-17 Private Structures | Section 10/404 | Issued With Special Conditions | 36.8961 | -76.2817 | - | - | 28-foot long by 5-foot wide open-pile residential pier with a 16-foot by 10-foot L-head | - | Removal of an existing revetment, bulkhead and wetlands along the existing shoreline. The new work includes a new rip rap marsh sill with vegetative wetlands and riparian planting.
NAO-2016-00792 | R & L Morse living shoreline + pier | R & L Morse | 2016-07-07 | RGP | 13-RP-19 Shoreline/Waterway Projects | Section 10/404 | Issued With Special Conditions | 36.8961 | -76.2817 | - | - | living shoreline - 51.5 lf rock sill, 20' return sill, 225 sf of clean sand and Spartina alterniflora plus 268 sf planting S patens. | - | Removal of an existing revetment, bulkhead and wetlands along the existing shoreline. The new work includes a new rip rap marsh sill with vegetative wetlands and riparian planting.
NAO-2005-02857 | Fishers Creek LLC | Thomas Thompson | 2016-07-07 | NWP | NWP 18 | Section 404 | Verified Without Special Conditions | 37.0727 | -76.5142 | - | - | Fill 0.0743 acres of forested wetlands to construct 2 road crossings and a driveway crossing. | - | Wetland delineation verification.
NAO-2016-00882 | Clarke Thrasher | Clarke & Linda Thrasher | 2016-07-07 | RGP | 13-RP-17 Private Structures | Section 10/404 | Issued With Special Conditions | 36.9032 | -76.2671 | - | - | to construct an 82 foot long by 4 foot wide residential pier with a 16 foot by 12 foot L-head, an uncovered lift, and a 16-foot by 8-foot floating dock | - | Applicant: Clarke Thrasher Locality: Norfolk Project Description: Pier/Lift Date Received: May 16, 2016 Engineer: Rachael Maulorico
NAO-2008-02691-krd | Naval Weapons Station Yorktown Pier CAD-A | Cherryl Barnett, James George, P.E., W. David Noble | 2016-07-07 | NWP | NWP 3 | Section 10 | Verified With Special Conditions | 37.2928 | -76.5854 | - | - | maintenance work on pier | There is no paper copy of this file. See Documents tab in ORM for all decision documents associated with this project or see the PM, Katy Damico. PM Comments: This application was originally received on May 4, 2011 at which time it was assigned to Project Manager, Steven Vanderploeg in the Richmond Field Office. For unknown reasons, the project was never authorized. The project was reassigned to Katy Damico on December 21, 2011 and processing of the application began on January 3, 2012. | Maintenance dredging and installation of floating docks at Pier CAD-A at Naval Weapons Station Yorktown, Cheatham Annex in Yorktown, Virginia. 2-8-16 Repair damage, broken, and missing timber piles at the CAD-A Pier at Cheatham Annex
NAO-2016-00981 | Joseph Marcec Pier/Dock | Joseph and Janet Marcec | 2016-07-07 | RGP | 13-RP-17 Private Structures | Section 10/404 | Issued With Special Conditions | 36.8351 | -76.4068 | - | - | Construct a pier (65'X5') and platform end deck (8' square) and a floating dock (8'X12'). | Assigned to PM on 5/26/2016. | Construction of a pier and floating dock.
NAO-2016-00406 | Cuong Vu | Cuong Vu | 2016-07-08 | RGP | 13-RP-19 Shoreline/Waterway Projects | Section 10/404 | Issued With Special Conditions | 37.2535 | -76.4511 | - | - | construct 145-linear feet of stone breakwater, 80-linear feet of stone spur, and place approximately 650 cubic yards of sand nourishment landward of the structures. | - | Shoreline erosion control project, headland breakwater, beach nourishment.
NAO-2016-00534-jsh | Westwood Center-Henrico | Leon Shadow | 2016-07-08 | NWP | NWP 12 | Section 404 | Verified With Special Conditions | 37.5786 | -77.476 | - | - | Construction of water and gas lines by trench method. A pump around device will be utilized. | - | JD-JPA construct a waterline by trench
NAO-2001-04009 | Clifford Ogg | Clifton Ogg | 2016-07-08 | RGP | 13-RP-19 Shoreline/Waterway Projects | Section 10/404 | Issued With Special Conditions | 37.5279 | -76.7801 | - | - | Install 42 linear feet of new vinyl bulkhead, construct a 48-foot timber groin with a 32-foot spur, and extend an existing groin to 48-feet and add a 32-foot spur. The new bulkhead will be placed no more than two (2) feet channelward of the existing deteriorating bulkhead. In addition, 15 cubic yards of sand will be placed adjacent to the landward end of the groins. | ogg | 2016 work: bulkhead replacement infront of existing deteriorating bulkhead and construction of groins
NAO-2016-00902 | Jack Matthews | - | 2016-07-08 | RGP | 13-RP-17 Private Structures | Section 10 | Issued With Special Conditions | 37.7525 | -76.6667 | Permit Decision: the proposed construction of a 5' x 10' deck on the landward side of the existing T-head pier and place (4) pilings for the boatlift with no greater channelward encroachment than the existing 98' pier in this portion of the river that exceeds 3 miles with no adverse impact to wetland vegetation or SAVs and satisfies the criteria in the RP-17 ARJ | - | construct a 5' x 10' deck on the landward side of the existing T-head pier and place (4) pilings for the boatlift with no greater channelward encroachment than the existing 98' pier in this portion of the river that exceeds 3 miles with no adverse impact to wetland vegetation or SAVs and satisfies the criteria in the RP-17 ARJ | 5-23-16: email verification sent to Gary Cosby, agent | construct a 5' x 10' deck on the landward side of the existing T-head pier and place (4) pilings for the boatlift with no greater channelward encroachment than the existing 98' pier in this portion of the river that exceeds 3 miles with no adverse impact to wetland vegetation or SAVs and satisfies the criteria in the RP-17 ARJ
NAO-2016-00908 | Alison Adler | - | 2016-07-08 | NWP | NWP 13 | Section 10/404 | Verified With Special Conditions | 37.7331 | -76.5161 | Permit Decision: the proposed construct ion of a 90' rip rap revetment at the base of the eroding bank with no adverse effect on wetland vegetation or SAVS satisfies the criterion in the Corps (NWP-13). ARJ | - | construct a 90' rip rap revetment at the base of the eroding bank with no adverse effect on wetland vegetation or SAVS (NWP-13) | - | construct a 90' rip rap revetment at the base of the eroding bank with no adverse effect on wetland vegetation or SAVS (NWP-13)
NAO-2009-00601 | Michael Suttle | Michael Suttle, Jr. | 2016-07-08 | RGP | 13-RP-18 Other Structures | Section 10 | Issued Without Special Conditions | 37.4119 | -76.4299 | - | - | assigned 6/20/2016 pier rebuild. remove an existing pier and replace it in the same footprint with a 360-foot long by six-foot wide open-pile pier that will include a 24-foot by six-foot pier head. | - | Placement of 440 L.F. of rock revetment and 100 L.F. of sill
NAO-2016-01164 | Riverwatch | - | 2016-07-08 | RGP | 13-RP-18 Other Structures | Section 10 | Issued With Special Conditions | 37.5555 | -77.5628 | - | - | 24Â¿ by 8 ` fixed dock, and a 16Â¿ by 8Â¿ floating dock | - | JPA for pier
NAO-2004-04066 | Hallsley 04-V1215 | Dean Vincent | 2016-07-08 | SP | - | Section 404 | Issued With Special Conditions | 37.4738 | -77.704 | - | housing development | To continue construction of a residential development known as Hallsley. This proposed section will consist of 57 lots averaging 0.49 acre in size. The applicant proposes to permanently impact 118 linear feet of stream channel, 0.031 acre of forested wetlands, and to temporarily impact 28 linear feet of stream channel and 0.166 acre of forested wetlands associated with the construction of rods, lots, and utilities. Impacts are depicted on the drawings prepared by Balzer titled Â¿Hallsley Carrol Tract, Wetland Impact Layout, Midlothian District, Chesterfield County, VirginiaÂ¿ dated February 29, 2016, revised on March 30, 2016. To mitigate for the proposed impacts, the applicant proposes to purchase credits from the James River Mitigation Bank. Permanent wetland impacts will be mitigated at a 2:1 ratio and temporary wetland impacts mitigated at a 1:1 ratio. The proposed stream impacts have been mitigated by purchasing 100 stream credits. The Corps previously authorized the permanent impacts to 2,046 linear feet of stream channel and 1.42 acres of forested wetlands, and the temporary impacts to 0.62 acre of wetlands and 461 linear feet of stream channel associated with the construction of Hallsley. | Hallsley | Development
NAO-2016-00727 | Henry County Sewer Maintenance | Tim Pace | 2016-07-08 | NWP | NWP 12 | Section 404 | Verified With Special Conditions | 36.7108 | -79.9278 | - | - | Repair sewer line and manhole that has become exposed to moving stream. Replace manhole in the uplands with ne sewer line. Stabilize 60 linear feet of stream bank | - | Protect existing sewer line and manhole from stream erosion by replacing with a new sewer line.
NAO-2016-01049-cg | Bennet Pier Boatlift | B. Bennett | 2016-07-11 | RGP | 13-RP-17 Private Structures | Section 10 | Issued With Special Conditions | 36.8104 | -76.4241 | - | - | Construct a new open pile timber pier and boatlift for the owner's private recreational use. The project shall be accessed with a single designated route for the equipment and materials. Some minor clearing is required for the access route. | - | Construct a new open pile timber pier and boatlift for the owner's private recreational use. The project shall be accessed with a single designated route for the equipment and materials. Some minor clearing is required for the access route.
NAO-2016-01142-cg | Scott Pier | Janice Scott | 2016-07-11 | RGP | 13-RP-17 Private Structures | Section 10/404 | Issued With Special Conditions | 36.9935 | -76.6072 | - | - | Construct a 5' X 60' open pile pier that leads to 30' channelward to a 10'X16' (160s.f.) T-head platform. | - | Replace damaged pier and construct a 5' wide walkway, construct 10'X16' T head platform
NAO-2016-01083-jp | Pier & Boat lift | Yatish Shah | 2016-07-11 | RGP | 13-RP-18 Other Structures | Section 10 | Issued With Special Conditions | 36.8965 | -76.2878 | - | - | - | - | Install a 7'x16' pier with a four pile boat lift.
NAO-2016-00937 | (KE) VEPCO | John Mulligan | 2016-07-12 | NWP | NWP 3 | Section 404 | Verified Without Special Conditions | 37.8683 | -76.7855 | - | - | The project includes foundation repairs to tower 224/58 on transmission line 224. Each leg of the lattice tower consists of three H-piles topped with a concrete cap for a total of 12 piles, each of which is to be inspected and repaired as necessary. Approximately 3-4 feet (in depth) around each pile will be excavated, corroded sections cut out, new steel welded in place, and repairs reinforced with a fiberglass jacket to be backfilled with marine epoxy grout. Excavated areas are to be reinforced by driving sheet piles and de-watered with discharge being passed through a filter bag. All work will be done with the use of an excavator. Weight displacing Emtek mats will be used for access from Lower Field Road, across wetlands and stream channels to the structure's location. Crane and timber mats will be staged around each leg of the structure. Excavated areas will be returned to pre-construction contours at project conclusion. It will temporarily impact approximately 154 SF of vegetated wetlands and 102 SF of jurisdictional beach for excavation of the foundation. | Date reassigned to Brittany: 6/15/16 | The project includes foundation repairs to tower 224/58 on transmission line 224. Each leg of the lattice tower consists of three H-piles topped with a concrete cap for a total of 12 piles, each of which is to be inspected and repaired as necessary. Approximately 3-4 feet (in depth) around each pile will be excavated, corroded sections cut out, new steel welded in place, and repairs reinforced with a fiberglass jacket to be backfilled with marine epoxy grout. Excavated areas are to be reinforced by driving sheet piles and de-watered with discharge being passed through a filter bag. All work will be done with the use of an excavator. Weight displacing Emtek mats will be used for access from Lower Field Road, across wetlands and stream channels to the structure's location. Crane and timber mats will be staged around each leg of the structure. Excavated areas will be returned to pre-construction contours at project conclusion. It will temporarily impact approximately 154 SF of vegetated wetlands and 102 SF of jurisdictional beach for excavation of the foundation.
NAO-2016-00938-rab | Kerry Bierma | Kerry Bierma | 2016-07-12 | RGP | 13-RP-17 Private Structures | Section 10 | Issued Without Special Conditions | 36.8228 | -76.2379 | - | - | Install a 110 foot pier with a boatlift. | - | Living shoreline, pier and boatlift.
NAO-2016-00938-rab | Kerry Bierma | Kerry Bierma | 2016-07-12 | RGP | 13-RP-19 Shoreline/Waterway Projects | Section 10/404 | Issued With Special Conditions | 36.8228 | -76.2379 | Condition to submit monitoring report required by State/local government. | - | Install 238 feet of living shoreline, coir logs backfill with sand and plant. | - | Living shoreline, pier and boatlift.
NAO-2016-01024-rhs | TL-522 Pipeline Replacement Project | Karl Kratzer | 2016-07-12 | NWP | NWP 12 | Section 404 | Verified With Special Conditions | 38.9367 | -77.5549 | - | - | pipeline replacement project | - | utility installation
NAO-2000-02500 | David E. Jarvis 1724 N. Alanto 00-V0267 | - | 2016-07-12 | RGP | 13-RP-17 Private Structures | Section 10 | Issued Without Special Conditions | 36.8884 | -76.0242 | - | - | The proposed project involves the construction of a 16 foot by 28 foot boathouse with a ten-thousand pound boatlift. | - | Propose construction of a boathouse with a boatlift.
NAO-2016-00210-rdb | CW Storage Lansdowne Road (16-V0691) | Hugh Cosner | 2016-07-13 | PGP | 12-SPGP-01 | Section 404 | Issued Without Special Conditions | 38.2769 | -77.4583 | Cleared by VDHR 7/6/2016 We recommend that the Corps consider the effects of the entire project and expand the APE accordingly. We understand, however, that the Corps may have limited jurisdictional authority over this undertaking. Based on the information provided, it is DHRÂ¿s opinion that no historic properties will be affected within the APE, as defined by the Corps. | - | The development of an industrial warehouse center serving the urban areas of Fredericksburg has involved a multi-disciplined approach for design layout and implementing best management practices in the headwaters of Deep Run, a tributary of the Rappahannock River. development of the Lansdowne Industrial Center project will permanently impact a total of 0.25 acre of forested PFO wetland with the construction of the proposed warehouse center. | - | 47.2-AC TM PARCELS 248-309 & P9 CITY OF FREDERICKSBURG, VIRGINIA
NAO-2016-01263-rhs | TL-465 Pipeline Replacement Project | Karl Kratzer | 2016-07-13 | NWP | NWP 12 | Section 404 | Verified With Special Conditions | 38.964 | -77.5632 | - | - | utility replacement | - | utility replacement
NAO-2012-01180-rab | 7601 Graves Landing Road | Helen Graves, Richard Smith | 2016-07-13 | NWP | NWP 13 | Section 10/404 | Verified With Special Conditions | 37.3843 | -76.9391 | - | - | The applicant is seeking authorization to install 248 linear feet of riprap revetment encroaching 5 feet channelward of mean high water. The revetment will impact approximately 1,240 square feet of intertidal area. | - | Install 4 new pilings, a new boatlift and a roof over the boatlift. Install 248 LF riprap revetment
NAO-2015-01823-rhs | Beaverdam Creek Dam | - | 2016-07-14 | NWP | NWP 3 | Section 404 | Verified With Special Conditions | 39.0183 | -77.5513 | - | - | dam and pump station rehabilitation | - | delineation confirmation
NAO-2016-01224-SAF | 16-V4096 VDOT 0662-036-578, B608, C501, P101, R201 Gloucester | Annette Adams | 2016-07-14 | NWP | NWP 23 | Section 404 | Verified With Special Conditions | 37.3868 | -76.642 | - | - | The project involves a bridge replacement on Route 662 over Fox Creek in Gloucester County. The existing fourspan steel beam and timber deck bridge measuring 92Â¿ x 20Â¿ will be replaced with a three-span concrete bridge measuring 105Â¿ x 24Â¿. This replacement will temporarily impact approximately 203 SF of streams and 1,750 SF of emergent wetlands. The temporary impacts are for cofferdams and construction activities. The existing wooden piers will be pulled or cut at the mudline, requiring not equipment in the waters for this activity.excavation and placement of riprap at both abutments will create approximately 296 SF of excavation and permanent fill. A total of 384 SF of wetlands will be permanently filled and will be mitigated for at the West Point Mitigation Site. At completion of the project, the temporarily impacted wetlands will be restored to original contours and replanted with appropriate emergent vegetation. Strict E&S controls will be utilized throughout the project. A time of year restriction will be applied to this project for anadromous fish. The restriction is from February 15th through June 30th. | work qualifies for the NWP 23 CE | The project involves a bridge replacement on Route 662 over Fox Creek in Gloucester County. The existing fourspan steel beam and timber deck bridge measuring 92Â¿ x 20Â¿ will be replaced with a three-span concrete bridge measuring 105Â¿ x 24Â¿. This replacement will temporarily impact approximately 203 SF of streams and 1,750 SF of emergent wetlands. The temporary impacts are for cofferdams and construction activities. The existing wooden piers will be pulled or cut at the mudline, requiring not equipment in the waters for this activity.excavation and placement of riprap at both abutments will create approximately 296 SF of excavation and permanent fill. A total of 384 SF of wetlands will be permanently filled and will be mitigated for at the West Point Mitigation Site. At completion of the project, the temporarily impacted wetlands will be restored to original contours and replanted with appropriate emergent vegetation. Strict E&S controls will be utilized throughout the project. A time of year restriction will be applied to this project for anadromous fish. The restriction is from February 15th through June 30th.
NAO-2016-01223-SAF | 16-V4086 VDOT 1003-050-191, B615, C501, P101, RW201 King William | Robert Ridgell | 2016-07-14 | NWP | NWP 23 | Section 404 | Verified Without Special Conditions | 37.5714 | -76.8075 | - | - | This project involves replacing an existing Bailey bridge with a concrete slab bridge on Route 1003 over Sandy Creek in King William County. The existing Bailey bridge is a 20Â¿ long by 11Â¿ wide single lane bridge. The replacement will be a 33Â¿ long by 21.5Â¿ wide prestressed concrete voided slab bridge with concrete overlay. The new bridge will maintain current alignment, while being raised and lengthened. For the replacement of this bridge, a temporary trestle bridge will need to be installed to maintain controlled one-way traffic at all...times as there are no viable detours available. Cofferdams will be installed on both sides of the creek, but will not impact more than 50% of the creek. This project will create 20CY of excavation and 20CY or fill in the stream. An additional 32CY of fill in the stream will be temporary for cofferdams. Due to the widening and the temporary trestle bridge, emergent wetlands will be impacted. A total of 6994 SF of wetlands will be permanently lost and need to be mitigated for. This will be mitigated at a 1:1 ratio at the West Point Mitigation Site. An additional 3264 SF will be temporarily impacted. At the completion of the project, the temporary impacts will be restored to original contours and replanted appropriate vegetation. Strict E&S controls will be utilized throughout the project. | work qualifies for the NWP 23 CE | This project involves replacing an existing Bailey bridge with a concrete slab bridge on Route 1003 over Sandy Creek in King William County. The existing Bailey bridge is a 20Â¿ long by 11' wide single lane bridge. The replacement will be a 33Â¿ long by 21.5Â¿ wide prestressed concrete voided slab bridge with concrete overlay. The new bridge will maintain current alignment, while being raised and lengthened. For the replacement of this bridge, a temporary trestle bridge will need to be installed to maintain controlled one-way traffic at all times as there are no viable detours available. Cofferdams will be installed on both sides of the creek, but will not impact more than 50% of the creek. This project will create 20CY of excavation and 20CY or fill in the stream. An additional 32CY of fill in the stream will be temporary for cofferdams. Due to the widening and the temporary trestle bridge, emergent wetlands will be impacted. A total of 6994 SF of wetlands will be permanently lost and need to be mitigated for. This will be mitigated at a 1:1 ratio at the West Point Mitigation Site. An additional 3264 SF will be temporarily impacted. At the completion of the project, the temporary impacts will be restored to original contours and replanted appropriate vegetation. Strict E&S controls will be utilized throughout the project.
NAO-2015-01814-tca | Nokesville Road | Dino Diana | 2016-07-14 | NWP | NWP 18 | Section 404 | Verified Without Special Conditions | 38.6977 | -77.584 | - | - | Extension of existing culvert and outfall rip rap. | - | JD request.
NAO-2016-00905 | Stephen M Fabian | - | 2016-07-14 | RGP | 13-RP-17 Private Structures | Section 10 | Issued Without Special Conditions | 36.7216 | -75.9414 | - | - | To install a boatlift within an existing boat basin. | - | Install a four pile boatlift
NAO-2011-00797 | Gary Laws 16-V0981 | Gary Laws | 2016-07-14 | RGP | 13-RP-19 Shoreline/Waterway Projects | Section 10/404 | Issued With Special Conditions | 36.8972 | -76.2719 | - | - | - | - | 21 -Jun- 16 Continue the marsh sill, with the option of using oyster castles, project the sand and Spartina plugs against the wave action. To provide enhanced wildlife habitat and a more aesthetic landscape. 11 Apr 11 To create a living shorline by removing failing concrete bulkhead, installing a marsh sill with backfil and course sand, and installing plantings.
NAO-2016-00614 | Kenneth Thornton | Kenneth Thornton | 2016-07-14 | NWP | NWP 18 | Section 404 | Verified Without Special Conditions | 37.9342 | -75.3685 | - | - | Fill in wetlands to construct house. | - | Wetland delineation on a .578 acre lot proposed for a single family residence.
NAO-2016-00987-jcr | DPCS Joplin Street Property | - | 2016-07-14 | PGP | 12-SPGP-01 | Section 404 | Issued With Special Conditions | 36.5986 | -79.415 | Compensation Mitigation from Banister Bend. .163 acres PFO and .11 PEM required. | - | Building expansion to impact .82 acres PFO and .11 acres PEM | - | PJD request on 2.5 acres in the City of Danville
NAO-2007-04220 | Peter Mueller 07-V2333 | Peter Mueller | 2016-07-15 | RGP | 13-RP-17 Private Structures | Section 10 | Issued Without Special Conditions | 36.8596 | -76.0695 | Delay due to excessive workload. | - | to construct a 5-foot wide finger pier and a 21-foot by 40-foot open-sided boathouse over an existing boat lift. | 7/15/2016: RP17. No hard copy file; all documents in ORM. SPECIAL CONDITION: The newly constructed pier is not authorized to encroach any further channelward than the existing pier alignment/footprint. If any additional encroachment is identified, an enforcement action may be pursued because the pier may pose a hazard to the general navigation of this portion of the Eastern Branch of the Lynnhaven River. | 4-20-2016 Construct a new roof over the boatlift To demolish and re-construct the existing 5-foot-wide by 276-foot-long private pier; to remove existing 16-foot-wide by 36-foot-long T-head and replace with an 8-foot-wide by 32-foot-long T-head; existing floating dock, mooring piles, finger pier, vertical boatlift, and davits to remain in current locations. The total length of the new pier and existing structures will not exceed 284 linear feet. All construction to follow the attached plans dated July 27, 2007 (USACE date stamped October 29, 2007).
NAO-2013-01031-tca | Longpointe | Gary Garczynski, Joe Francone | 2016-07-15 | NWP | NWP 12 | Section 404 | Verified Without Special Conditions | 38.6595 | -77.2835 | - | - | Installation of a sanitary sewer line. | - | JD request.
NAO-2016-01000 | NOAA First Landing Buoy 16-V0879 | - | 2016-07-15 | NWP | NWP 5 | Section 10 | Verified Without Special Conditions | 36.9981 | -76.0872 | - | - | relocation of scientific buoy | - | move the current NOAA Chesapeake Bay Interpretive Buoy from its current mooring at the mouth of the Bay near Buoy 2T to a new site approximately 2.74 milers closer to CBBT
NAO-2016-00909 | Ernie Wells | - | 2016-07-19 | RGP | 13-RP-17 Private Structures | Section 10 | Issued With Special Conditions | 37.5633 | -76.3197 | Permit Decision: the proposed construct ion of a 24' extension with a 16' x 16' L-head to the existing 30' pier for a total encroachment of 54' into this portion of the river that is greater than 3 miles wide with no adverse impact to vegetated wetlands or SAVs satisfies the District's (RP-17). | - | construct a 24' extension with a 16' x 16' L-head to the existing 30' pier for a total encroachment of 54' into this portion of the river that is greater than 3 miles wide with no adverse impact to vegetated wetlands or SAVs (RP-17)ARJ) | 5-24-16: email verification to Gary Cosby, Agent | construct a 24' extension with a 16' x 16' L-head to the existing 30' pier for a total encroachment of 54' into this portion of the river that is greater than 3 miles wide with no adverse impact to vegetated wetlands or SAVs (RP-17)ARJ)
NAO-2016-00934-kae | (KE)James Handlon | - | 2016-07-19 | NWP | NWP 13 | Section 10/404 | Verified With Special Conditions | 37.8194 | -76.2671 | Permit Decision: the proposed construction of a 118' rip rap revetment at the base of the eroding bank with no adverse impact to vegetated wetlands or SAVs and satisfies the criteria in the Corps (NWP-13) ARJ | - | construct a 118' rip rap revetment at the base of the eroding bank with no adverse impact to vegetated wetlands or SAVs and satisfies the criteria in the Corps (NWP-13) ARJ | 6-24-16: email verification sent to Glen Lester, Agent/contractor | construct a 118' rip rap revetment at the base of the eroding bank with no adverse impact to vegetated wetlands or SAVs (NWP-13) ARJ
NAO-2016-01261 | Highland Farms Road Sewer Replacement | Earl Smith, P.E. | 2016-07-19 | NWP | NWP 12 | Section 404 | Verified Without Special Conditions | 37.3178 | -79.9835 | - | - | Replacement of 1400 feet of Sewer Line with 1 stream crossing | - | JPA for sewerline crossing
NAO-2016-00901 | Matthew Gordon | - | 2016-07-20 | NWP | NWP 13 | Section 10/404 | Verified With Special Conditions | 37.6553 | -76.4067 | Permit Condition: the proposed construction of a 158 rip rap revetment at the base of the eroding bank with no adverse impact on vegetated wetlands or SAVs satisfies the criteria in the Corps (NWP-13) ARJ | - | construct a 158 rip rap revetment at the base of the eroding bank with no adverse impact on vegetated wetlands or SAVs (NWP-13) ARJ | 5-23-16: email verification sent this date | construct a 158 rip rap revetment at the base of the eroding bank with no adverse impact on vegetated wetlands or SAVs (NWP-13) ARJ
NAO-2016-00929 | (KE) John Mann | John Mann | 2016-07-20 | RGP | 13-RP-02 Dredging | Section 10 | Issued With Special Conditions | 37.7445 | -76.3434 | Permit Decision: the proposed mechanical dredge for approximately 330 cubic yards of material to a depth not to exceed 4' mean low water and all dredged material to be trucked to an upland management area; and, to construct an 82' pier with boatlift with no expected t adverse impacts to vegetated wetlands, SAV, or navigation satisfies the criteria in the Distrct's(RP-02 & RP-18) ARJ | - | mechanically dredge approximately 330 cubic yards of material to a depth not to exceed 4' mean low water and all dredged material is to be trucked to an upland management area; also to construct an 82' pier with boatlift. There are not expected to be any adverse impacts to vegetated wetlands, SAV, or navigation created by completion of the proposed work (RP-02 & RP-18) ARJ | - | mechanically dredge approximately 330 cubic yards of material to a depth not to exceed 4' mean low water and all dredged material is to be trucked to an upland management area; also to construct an 82' pier with boatlift. There are not expected to be any adverse impacts to vegetated wetlands, SAV, or navigation created by completion of the proposed work (RP-02 & RP-18) ARJ
NAO-2016-00930-kae | (KE)Jennings Family Limited Partnership (c/o Robert Jennings) | - | 2016-07-20 | NWP | NWP 13 | Section 10/404 | Verified With Special Conditions | 37.8297 | -76.3211 | Special Condition: the proposed construct ion of (7) 75' sections of rip rap revetment at the base of the eroding bank with no adverse impact to vegetated wetlands, SAVs, or navigation satisfies the criteria in the Corps (NWP-13). ARJ | - | construct (7) 75' sections of rip rap revetment at the base of the eroding bank with no adverse impact to vegetated wetlands, SAVs, or navigation (NWP-13)ARJ | 6-24-16: email verification sent to Glen Lester (agent/contractor) | construct (7) 75' sections of rip rap revetment at the base of the eroding bank with no adverse impact to vegetated wetlands, SAVs, or navigation (NWP-13)ARJ
NAO-2016-01306-vdp | Linville Creek Restoration | Kyle O'Brien | 2016-07-20 | NWP | NWP 27 | Section 404 | Verified With Special Conditions | 38.614 | -78.8002 | stream restoration | - | stream restoration | - | stream restoration
NAO-2016-01008 | 425 Susan Constant Drive 16-V0913 | Randy Lambert | 2016-07-20 | RGP | 13-RP-17 Private Structures | Section 10 | Issued Without Special Conditions | 36.8866 | -75.9924 | - | - | Rebuild 86 LF dock (490 SF) | 7/20/2016: RP17/NW13 issued. No hard copy file; all documents in ORM. ndh | Constructing 141' of vinyl bulkhead no more than 2' seaward of the existing bulkhead. Removing the existing dock and then constructing an open pile timber dock (the total SF of the dock will be approximately 490 SF). Relocating the existing boatlift.
NAO-2016-01008 | 425 Susan Constant Drive 16-V0913 | Randy Lambert | 2016-07-20 | NWP | NWP 13 | Section 10/404 | Verified Without Special Conditions | 36.8866 | -75.9924 | - | - | rebuild 141 LF bulkhead 2' channelward of existing failing bulkhead | 7/20/2016: RP17/NW13 issued. No hard copy file; all documents in ORM. ndh | Constructing 141' of vinyl bulkhead no more than 2' seaward of the existing bulkhead. Removing the existing dock and then constructing an open pile timber dock (the total SF of the dock will be approximately 490 SF). Relocating the existing boatlift.
NAO-2016-01322 | 24253 Breezy Point Road bulkhead | Marcia McCaffrey | 2016-07-20 | NWP | NWP 3 | Section 10/404 | Verified With Special Conditions | 37.7094 | -75.7968 | - | - | - | - | A vinyl sheathed Navy Style Bulkhead to be constructed 2' in front of existing failing bulkhead. Return wall to the east will be replaced "In Kind - In Place" using the existing footprint and extended out 2' to tie into main bulkhead. Proposed to shorten the length of the main bulkhead to 78' from there propose to pitch the remaining 67' on an angle westward to avoid wetlands.
NAO-2015-01172 | Shep Miller | - | 2016-07-21 | RGP | 13-RP-19 Shoreline/Waterway Projects | Section 10/404 | Issued With Special Conditions | 37.6219 | -76.5497 | Permit Decision: 6-22-16: final revision to hydraulically dredge approximately 2,000 cubic yards of sand from the existing marina boat ramp area to a graded depth not to exceed 8Â¿ mean low and to pump the dredged sand material, as beach nourishment on a 10:1 slope, into the existing (3) groins that are to be repaired and re-connected to the upland, and, to be pumped to the proposed 564Â¿ pre-cast oyster shell concrete pyramid sections that will form a near shore sill with all of the 10:1 sloped beach nourishment areas are to be planted with wetland grasses, in accordance with your attached permit application drawings dated Â¿3/1/16, 3/11/16 and 6/22/16Â¿ with no adverse impact to wetland vegetation or SAVS and satisfies the District's RP-02 (dredging) and RP-19 living shoreline. | - | 6-22-16: final revision to hydraulically dredge approximately 2,000 cubic yards of sand from the existing marina boat ramp area to a graded depth not to exceed 8Â¿ mean low and to pump the dredged sand material, as beach nourishment on a 10:1 slope, into the existing (3) groins that are to be repaired and re-connected to the upland, and, to be pumped to the proposed 564Â¿ pre-cast oyster shell concrete pyramid sections that will form a near shore sill with all of the 10:1 sloped beach nourishment areas are to be planted with wetland grasses, in accordance with your attached permit application drawings dated Â¿3/1/16, 3/11/16 and 6/22/16Â¿ | applicant is considering numerous options to the scope of work and when a decision is reached then he will submit the rvsd info (ARJ) 4-26-16: recvd revised scope of work to include the placement of beach nourishment (Sand) of approximately 6900 sq. ft. at the groin field and 27, 216 sq. ft. at the sill (all to be sprigged). 5-9-16: email request for final drwgs 6-22-16: recvd final drawings | 6-22-16: final revision to hydraulically dredge approximately 2,000 cubic yards of sand from the existing marina boat ramp area to a graded depth not to exceed 8Â¿ mean low and to pump the dredged sand material, as beach nourishment on a 10:1 slope, into the existing (3) groins that are to be repaired and re-connected to the upland, and, to be pumped to the proposed 564Â¿ pre-cast oyster shell concrete pyramid sections that will form a near shore sill with all of the 10:1 sloped beach nourishment areas are to be planted with wetland grasses, in accordance with your attached permit application drawings dated Â¿3/1/16, 3/11/16 and 6/22/16Â¿
NAO-2007-01406 | Chudoba Industrial Park | Nick Walker | 2016-07-21 | PGP | 12-SPGP-01 | Section 404 | Issued With Special Conditions | 37.1995 | -77.3078 | Townes Site Engineering provided a revised plan of development that showed wetland impacts at just under 1 acre. VDEQ and USACE agreed that the project appeared to meet the SPGP-01 threshold so we stopped processing as an IP and we started evaluation as a GP. EPA still has concerns about potential for indirect/secondary wetland impacts resulting from the stormwater management plan, but those concerns (additional infrormation request) were provided to VDEQ and will be evaluated by them during the SPGP review. Townes Site Engineering provided a response to comments on 16 June 2016. | - | Construction of the Chudoba Industrial Park that would result in unavoidable impacts to 0.99 acres of non-tidal wetlands. | Former project name " (Project Smart Water)". Former project name: "Chudoba Property, Koontz-Bryant" | JD and confirmation of delineation
NAO-2016-00973 | David Bowen pier and riprap | David Bowen | 2016-07-21 | RGP | 13-RP-18 Other Structures | Section 10 | Issued With Special Conditions | 36.8477 | -76.0665 | - | - | construct a 5-foot by 132-foot pier with boatlift | 7/21/2016: RP18 and NPR. No hard copy file; all documents in ORM. ndh | Placement of 38' of quarry stone rip rap revetment installed landward of the existing bulkhead, which will be removed. Construction of a 6' timber return wall. Construction of a 5' X 132' open pile timber pier. Installation of a 10,000 LB Boat lift.
NAO-2007-02323 | East Beach aka Vinings Marine Group, LLC (07-1161) | Buddy Gadams | 2016-07-22 | PERMITMOD | - | - | Extension of Time not Authorized | 36.9232 | -76.1837 | Consultant's request: "The above referenced permit numbers are scheduled to expire in October 2016. More specifically, the DEQ permit will expire October 6, 2016, while the Army Corps of Engineers (COE) permit expires October 31, 2016. Therefore, we are requesting an extension on the permits for two (2) additional years until October 2018." At the compliance site visit on June 27, 2016, it was observed that all permitted work was completed, and in general compliance with the permit. The remaining work is associated with the tidal wetland mitigation site monitoring and compliance- reports are required by October 1st through 2019 (5 years from planting in July, 2014). We do not need to extend the permit for the mitigation site monitoring. The monitoring is still a permit condition, and is required to be completed, but as the authorized activities are complete, there is no need for a permit extension. | Permit extension for the East Beach Project. | - | - | Fill in wetlands. 07/30/10: Proposed residential complex to develop 135-unit multi-family apartments. 12/15/11: proposed wetlands compensation plan.
NAO-1996-02465 | VDGIF Princess Anne WMA dredge & wave screen 16-V0027 | Phillip Lownes | 2016-07-22 | RGP | 13-RP-19 Shoreline/Waterway Projects | Section 10/404 | Issued With Special Conditions | 36.5874 | -75.9902 | Delay due to 11 revisions, justification for size of wave screen, and agreement on mitigation for impacts. | - | to remove the eastern failing sheet pile wave screen and replace it with a 220 linear foot rock jetty. The rock will be placed at a 2:1 slope with a maximum base width of 38 foot and a maximum crest width of 10 foot. | 7/22/2016: RP19 issued. No hard copy file. All documents in ORM. ndh | jetty replacement and canal dredging 1-7-16 Wave screen replacement at the southeastern end of recreational boat access
NAO-2016-00494 | (KE) William Gardner | William Gardner | 2016-07-22 | RGP | 13-RP-17 Private Structures | Section 10 | Issued With Special Conditions | 37.9225 | -76.8561 | - | - | - | Reassigned to Brittany: 06/15/16 | The project involves rebuilding the bracing, stringers, and decking of existing 20' x 8' pier, 13' extension channelward of a existing pier, removal of existing mooring piles, and installation of 4 new mooring piles. Mooring piles will be placed 14' from either side of the new pier extension and 16' apart from each other. Two mooring piles will be placed on each side of new pier extension.
NAO-2016-00862-arl | Bethlehem Road Property | Johnny Lim | 2016-07-22 | NWP | NWP 12 | Section 404 | Verified With Special Conditions | 38.7794 | -77.5412 | - | - | utility installation and temporary crossing | - | The project site is located in Prince William County, Virginia
NAO-2016-00965 | Shao rip rap | P Shao | 2016-07-22 | NWP | NWP 13 | Section 10/404 | Verified Without Special Conditions | 36.9013 | -76.1602 | Delay due to excessive workload | - | to impact approximately 561 square feet of waters of the United States to partially remove an existing bulkhead and construct 187 linear feet of riprap revetment. | - | Rehabilitation of the existing eroding shoreline with a new rip rap revetment. The existing masonry bulkhead shall be partially removed and the bank shall be graded for the new granite and filter cloth.
NAO-2016-00966 | Cecil Cutchins stabilization 16-V0829 | Cecil Cutchins, Richard Burroughs | 2016-07-22 | NWP | NWP 3 | Section 404 | Verified Without Special Conditions | 36.8718 | -76.0055 | - | - | to restore an existing riprap revetment by placing filter fabric on the landward side and topping with 1 layer of class I granite rip rap. Approximately 1,626 square feet of Spartina patens sprigs will be placed in areas landward of the riprap that have been damaged due to erosion. | 7/22/2016: NW3 verified. No hard copy file; all documents in ORM. ndh | Backfill is currently escaping through the revetment. Filter fabric on the landward side topped with 1 layer of class 1 granite riprap. New Spartina patens sprigging to restore areas impacted by erosion.
NAO-2016-01018 | Drewry Living Shoreline and Dock | Wayne Drewry | 2016-07-22 | RGP | 13-RP-18 Other Structures | Section 10 | Issued With Special Conditions | 37.1935 | -76.4317 | - | - | 5' x 12' dock | 7/22/2016: RP18 & RP19. No hard copy file; all documents in ORM. ndh | Install approximately 100' of coir logs along riverbank for approximately 10'-12' of from mean high tide.
NAO-2016-01018 | Drewry Living Shoreline and Dock | Wayne Drewry | 2016-07-22 | RGP | 13-RP-19 Shoreline/Waterway Projects | Section 404 | Issued With Special Conditions | 37.1935 | -76.4317 | - | - | a 100 linear foot living shoreline comprised of coir logs, sandy fill, and Spartina sp. sprigging. 800 SF establishment. | 7/22/2016: RP18 & RP19. No hard copy file; all documents in ORM. ndh | Install approximately 100' of coir logs along riverbank for approximately 10'-12' of from mean high tide.
NAO-2016-00907 | Mark Fonville | - | 2016-07-25 | RGP | 13-RP-19 Shoreline/Waterway Projects | Section 10/404 | Issued With Special Conditions | 37.6703 | -76.4869 | Permit decision: the proposed construct ion of a 60' rip rap breakwater and the proposed placement of 100 cubic yards of sand for wetland sprigging; also, the proposed construction of a 75' rip rap revetment at the base of the eroding bank with adverse impact to wetland vegetation or SAVs satisfies the criteria in the District's(RP-19) ARJ | - | construct a 60' rip rap breakwater and place 100 cubic yards of sand for wetland sprigging; also, construct a 75' rip rap revetment at the base of the eroding bank. No adverse impact to wetland vegetation or SAVs (RP-19) ARJ | 7-25-16: email RP-19 permit to Craig Palubinski, agent | construct a 60' rip rap breakwater and place 100 cubic yards of sand for wetland sprigging; also, construct a 75' rip rap revetment at the base of the eroding bank. No adverse impact to wetland vegetation or SAVs (RP-19) ARJ
NAO-2016-00919 | Harvey Hill | - | 2016-07-25 | RGP | 13-RP-19 Shoreline/Waterway Projects | Section 10/404 | Issued With Special Conditions | 37.5936 | -76.4388 | Permit Decision: the proposed removal of the existing marina structures (62 covered wetslips, piers, and boatramp); and, construct (2) marina piers with both covered and uncovered slips ( 65 total slips) that is expected to encroach approximately 137' into this waterway width of approximately 430' (137'/430'=32%), that will include boat lifts in the uncovered slips, construct a jet ski lift, construct a concrete boatramp with accessory pier, and construct a 361' bulkhead located either immediately channelward of an existing bulkhead or the toe of the bank satisfies the criteria in the District's (RP-19) ARJ | - | remove the existing marina structures (62 covered wetslips, piers, and boatramp); and, construct (2) marina piers with both covered and uncovered slips ( 65 total slips) that is expected to encroach approximately 137' into this waterway width of approximately 430' (137'/430'=32%), that will include boat lifts in the uncovered slips, construct a jet ski lift, construct a concrete boatramp with accessory pier, and construct a 361' bulkhead located either immediately channelward of an existing bulkhead or the toe of the bank (RP-19) ARJ | - | remove the existing marina structures (62 covered wetslips, piers, and boatramp); and, construct (2) marina piers with both covered and uncovered slips ( 65 total slips) that is expected to encroach approximately 137' into this waterway width of approximately 430' (137'/430'=32%), that will include boat lifts in the uncovered slips, construct a jet ski lift, construct a concrete boatramp with accessory pier, and construct a 361' bulkhead located either immediately channelward of an existing bulkhead or the toe of the bank (RP-19) ARJ
NAO-2016-00913 | (KE) John R Ayres | - | 2016-07-25 | NWP | NWP 2 | Section 10/404 | Verified With Special Conditions | 37.8874 | -76.4192 | Permit Decision: 6-13-16: xfr'd from K. Edgar to ARJ: construct a 30' x 20' marginal wharf in this man-made canal that is expected to encroach no more than 20' into its width of 50' (20'/50'=40%) and to construct a 60F rip rap revetment at the base of the eroding bank with no adverse impact to vegetated wetlands or SAVs. and satisfies the criteria in the Coprs NWP-2 and NWP-13, respectively. | - | 6-13-16: xfr'd from K. Edgar to ARJ: construct a 30' x 20' marginal wharf in this man-made canal that is expected to encroach no more than 20' into its width of 50' (20'/50'=40%) and to construct a 60F rip rap revetment at the base of the eroding bank with no adverse impact to vegetated wetlands or SAVs. | Navajo Drive, Indian Creek Northumberland County, VA 37 42 27 -76 20 30 agent: Tim Dawsond8cat@verizon.net | 6-13-16: xfr'd from K. Edgar to ARJ: construct a 30' x 20' marginal wharf in this man-made canal that is expected to encroach no more than 20' into its width of 50' (20'/50'=40%) and to construct a 60F rip rap revetment at the base of the eroding bank with no adverse impact to vegetated wetlands or SAVs.
NAO-2016-01102-rdb | (KE) Leedstown Corporation C/o Flemer (16-V0954) | Fletcher Flemer, III | 2016-07-25 | RGP | 13-RP-19 Shoreline/Waterway Projects | Section 10/404 | Issued With Special Conditions | 38.1105 | -77.0049 | 1. The permittee understands and agrees that, if future operations by the United States require the removal, relocation, or other alteration, of the structure or work herein authorized, or if, in the opinion of the Secretary of the Army or his authorized representative, said structure or work shall cause unreasonable obstruction to the free navigation of the navigable waters, the permittee will be required, upon due notice from the Corps of Engineers, to remove, relocate, or alter the structural work or obstructions caused thereby, without expense to the United States. No claim shall be made against the United States on account of any such removal or alteration. 2. Your project has been determined to be within an area documented as an anadromous fish use area, a timeof- year restriction (TOYR) prohibiting all in-water work will be required from February 15 to June 30 of any given year. | - | This is in reference to the Department of the Army application (NAO-2016-01102 / VMRC#16-V0954) you have submitted to construct the following: 1. 423 linear feet of armor stone revetment landward of MHW 2. Six (6) low profile vinyl groins with varying lengths of 40' to 48'approximalety 60' distance from each groin. | - | Construct a 423' riprap revetment along the base of eroding bank; Construct (6) low profile vinyl groins from 40' to 48' perpendicular to shoreline
NAO-2016-01262-ccp | Milam Boat Ramp | Glenn Milam | 2016-07-25 | NWP | NWP 36 | Section 10/404 | Verified With Special Conditions | 36.611 | -79.1473 | - | - | Construct Boat Ramp on the Dan River. Pre Cast Concrete 12 foot wide X 40 Foot Long will be pushed into water after excavation to grade bank. | - | boat ramp
NAO-2015-01276-tmm | Glade Creek Restoration | - | 2016-07-26 | NWP | NWP 27 | Section 404 | Verified With Special Conditions | 37.2885 | -79.8883 | Special Conditions: 1. All tree removal activities must be performed outside the Northern Long- Eared Bat pup season (June 1 through July 31 of any given year). 2. As built plans, surveys and pictures shall be submitted to the USACE Norfolk District, Western Regulatory Section once construction has been completed. 3. A monitoring report shall be provided 1 year after the first growing season following completion of construction. The report shall include photos and surveys from the established stations identified in the as built report with a discussion of changes that have occurred and any corrective action to be accomplished. 4. In addition the applicant must comply with the following special conditions that relate to exemption of section 9 of the ESA and the FWSÂ¿s biological opinion; a. Notify the Service 1 week before initiation of construction and no more than 1 week after project completion at the contact email address provided below. b. The applicant has agreed to monitor the stream restoration project to track the stability of the channel following construction. Provide the results of the monitoring to the Service at the contact email address provided below within 30 calendar days of completing each monitoring report. c. Take photos of the project site including the river channel, and the full extent of the construction area, prior to, at least once during construction, and at completion of construction. All photos must be submitted to the Service in digital format at the contact email address provided below, within 7 calendar days following the site visit. d. Care must be taken in handling any dead specimens of proposed or listed species to preserve biological material in the best possible state. In conjunction with the preservation of any dead specimens, the finder has the responsibility to ensure that evidence intrinsic to determining the cause of death of the specimen is not unnecessarily disturbed. The finding of dead specimens does not imply enforcement proceedings pursuant to the ESA. The reporting of dead specimens is required to enable the Service to determine if take is reached or exceeded and to ensure that the terms and conditions are appropriate and effective. Upon locating a dead specimen, notify the ServiceÂ¿s Virginia Law Enforcement Office at 804-771-2883 and the ServiceÂ¿s Virginia Field Office at 804-693-6694. | - | Place and maintain fill material for the purpose of restoring Glade Creek with natural stream channel design. Approximately 0.33 acre of impact will occur over 2,600lf of channel in order to facilitate the restoration. | - | Stream restoration
NAO-2016-00939 | Virginia Power | - | 2016-07-26 | NWP | NWP 12 | Section 10 | Verified With Special Conditions | 37.4258 | -76.3939 | Permit Decision: the proposal to raisethe existing 11.5 kv overhead power crossing from the existing 14' clearance to approximately 32' clearance in this tidal waterbody that has a 4' mlw water depth at this location (the supporting utility poles are located on the upland) and no adverse impact to wetland, SAVs, or navigation satisfies the criteria in the Corps(NWP-12). ARJ | - | raise the existing 11.5 kv overhead power crossing from the existing 14' clearance to approximately 32' clearance in this tidal waterbody that has a 4' mlw water depth at this location. The utility poles are located on the upland, No adverse impact to wetland, SAVs, or navigation are anticipated (NWP-12) | - | raise the existing 11.5 kv overhead power crossing from the existing 14' clearance to approximately 32' clearance in this tidal waterbody that has a 4' mlw water depth at this location. The utility poles are located on the upland, No adverse impact to wetland, SAVs, or navigation are anticipated (NWP-12)
NAO-2016-01010 | Roger Anglin | - | 2016-07-26 | RGP | 13-RP-18 Other Structures | Section 10 | Issued With Special Conditions | 37.6617 | -76.5914 | Permit Decision: the proposed construction a 10' extension to the L-head of the existing pier and construct a boat lift on the channelward end of the L-head to create a total encroachment of 37' into the waterway width of 130' (37'/130'=28%) at/near the head of this cove off of Robinson Creek. No adverse impacts to vegetated wetlands, SAVs, or navigation anticipated by the proposed work (RP-18)ARJ | - | construct a 10' extension to the L-head of the existing pier and construct a boat lift on the channelward end of the L-head to create a total encroachment of 37' into the waterway width of 130' (37'/130'=28%) at/near the head of this cove off of Robinson Creek. No adverse impacts to vegetated wetlands, SAVs, or navigation anticipated by the proposed work (RP-18)ARJ | - | construct a 10' extension to the L-head of the existing pier and construct a boat lift on the channelward end of the L-head to create a total encroachment of 37' into the waterway width of 130' (37'/130'=28%) at/near the head of this cove off of Robinson Creek. No adverse impacts to vegetated wetlands, SAVs, or navigation anticipated by the proposed work (RP-18)ARJ
NAO-2014-00482 | Newport News Waterline Phase II - JD | - | 2016-07-26 | NWP | NWP 12 | Section 404 | Verified Without Special Conditions | 37.3141 | -76.7195 | - | - | On June 15, 2016, our office received a request to modify the special conditions incorporated into your permit for a new water transmission line which consists of 20,000 linear feet of 24-inch pipe within a 20 to 30 foot wide maintained easement. The project will result in the conversion of 0.218 acres of forested wetlands to emergent wetlands. Additionally, approximately 0.081 acres of temporary impacts to forested wetlands will occur within a 10 foot temporary construction corridor which will be allowed to re-vegetate. The work will occur along Mooretown Road in Williamsburg, Virginia. The U.S. Fish Wildlife service published a Programmatic Biological Opinion for the Final 4(d) Rule regarding the status of the Northern long-eared bat (Myotis septentrionalis) on January 5, 2016. Based on this new information, you have requested that the time of year restriction for proposed tree clearing associated with the development be removed as a special condition of your permit. . A nationwide Permit 12 was issued for this project on August 24, 2015. As per your request, we have coordinated your proposal with the Service regarding the Northern long-eared bat. Because we have received no response from the Service within the 30 day required coordination period, the time of year restriction for tree clearing activities is no longer a condition of your authorization. All other conditions of your permit remain as issued. | - | JD 5-21-15 Install water pipeline
NAO-2016-01273 | Thad Barker Pond | Thad Barker | 2016-07-26 | RGP | RP-05 Small Impoundments | Section 404 | Issued Without Special Conditions | 37.0936 | -79.3067 | ATF authorization. Pond and dam constructed in compliance with RP5. | - | Construction of a dam and impoundment for a residential-use pond. | - | aesthetic pond
NAO-2016-00883 | Thalia Manor Culvert | Esther Dornin | 2016-07-26 | NWP | NWP 3 | Section 10/404 | Verified Without Special Conditions | 36.8513 | -76.1136 | - | - | to impact approximately 0.012 acres of wetlands/waters associated with the replacement of an existing 24Â¿ and 48Â¿ diameter concrete culvert under Thalia Drive | 7/26/2016: PJD and NW3. No hard copy file; all documents in ORM. ndh | Wetland Delineation Confirmation
NAO-2015-01351 | Raw Enterprise | - | 2016-07-26 | NWP | NWP 29 | Section 404 | Verified With Special Conditions | 36.7311 | -76.3178 | - | - | - | Mitigation on a 1:1 ratio for the 0.5 acre impacts and the remainder of the property is going to deed restriction. | Wetland delineation
NAO-2016-00886-tlw | W. J. Hussey - Bulkhead | W. John Hussey | 2016-07-27 | NWP | NWP 3 | Section 10 | Verified With Special Conditions | 37.9451 | -75.3466 | Processing delayed due to protest letter receipt and subsequent resolution. | - | The proposed project is to replace a failing bulkhead structure on this subdivision lot. The existing bulkhead is the original structure installed in the 70's. The new vinyl structure will be placed within 2 feet channelward of the failing structure. The height will be increased by no more than 12 inches. Fill material will be placed between the two structures. Work will be done from the upland or the canal depending upon ease of access. The total length will be 200 feet plus a 5' foot return wall on the western side. The eastern side to tie into the existing newer structure built to accommodate a tie-in. | - | Applicant: W. J. Hussey Locality: Accomack County Project Description: Bulkhead Date Received: May 16, 2016 Engineer: Hank Badge
NAO-2005-04765 | Andrew Watkins 3521 Bryn Brae 05-V2179 | - | 2016-07-27 | RGP | 13-RP-18 Other Structures | Section 10/404 | Issued Without Special Conditions | 36.831 | -76.2232 | - | - | The construction of a 16'x30' open-sided boathouse over the existing boatlift. | - | 6/20/2016 Construction of a 16X30 open-sided boathouse over the existing boatlift.
NAO-2016-01019 | 644 Chesopeian Trail pier 16-V0926 | Benjamin McCarthy | 2016-07-27 | RGP | 13-RP-18 Other Structures | Section 10 | Issued Without Special Conditions | 36.8527 | -76.0636 | - | - | to remove an existing pier and construct a 5-foot by 43-foot pier, a 10-foot by 13.5-foot floating dock, and a boatlift. | 7/27/2016: RP18 issued. No hard copy file; all documents in ORM. ndh | Remove existing deteriorated pier. Construct a 5 Ft. X 42.5 F. pier with a 10 Ft. X 13.5 Ft. dock. Install a 13,000 Lb. overhead beam boat lift. Access is by water and land with piling rig., work floats and materials. No clearing or grading will be required.
NAO-2014-02091 | Castlewood Water and Sewer Dante to St Paul Water Project | Roy Markham | 2016-07-27 | NWP | NWP 12 | Section 404 | Verified Without Special Conditions | 36.9279 | -82.2786 | - | - | municipal sewer extension requiring 9 stream crossings installed by trench cut methods | - | utility-municipal waterline extension
NAO-2016-01077 | Stonega Water | Alan Harrison | 2016-07-27 | NWP | NWP 12 | Section 404 | Verified Without Special Conditions | 36.9469 | -82.7928 | - | - | 3 sewer line crossings installed by trench cut methods (D-01, D-02, and D-05) | - | municipal water system
NAO-2016-00490 | Big Stoney Creek Water Project | Mike Dishman | 2016-07-27 | NWP | NWP 12 | Section 404 | Verified With Special Conditions | 36.795 | -82.5906 | - | - | installation of municipal water line requiring 6 stream crossings by trench cut methods and burial | - | waterline
NAO-2016-00560 | Bailey's Ridge-Floating Dock Walkway-Gazebo-Deck | - | 2016-07-27 | RGP | 13-RP-18 Other Structures | Section 10 | Issued With Special Conditions | 37.8374 | -75.6634 | - | - | - | - | Install 30' of fixed deck 8' wide connecting to (2) 30' of the floating docks 8' wide. Installation of a 12' x 12' gazebo adjacent to the 30' section of fixed dock.
NAO-2016-00560 | Bailey's Ridge-Floating Dock Walkway-Gazebo-Deck | - | 2016-07-27 | RGP | 13-RP-18 Other Structures | Section 10 | Issued With Special Conditions | 37.8374 | -75.6634 | - | - | - | - | Install 30' of fixed deck 8' wide connecting to (2) 30' of the floating docks 8' wide. Installation of a 12' x 12' gazebo adjacent to the 30' section of fixed dock.
NAO-2015-01549 | Michael Luken - Bulkhead and Structures | Michael Luken | 2016-07-28 | RGP | 13-RP-19 Shoreline/Waterway Projects | Section 10/404 | Issued With Special Conditions | 36.8869 | -76.2935 | - | - | Construct 44 linear feet of vinyl sheet pile bulkhead no more than 2-feet channelward of the existing failing bulkhead. | - | Construct new bulkhead; remove and replace pier and floating dock; install 4-pile boatlift.
NAO-2015-01549 | Michael Luken - Bulkhead and Structures | Michael Luken | 2016-07-28 | RGP | 13-RP-18 Other Structures | Section 10 | Issued With Special Conditions | 36.8869 | -76.2935 | - | - | Removing an existing pier and floating dock; and constructing a 40-foot by 5-foot pier with a 10-foot by 14-foot L-head, a 10-foot by 20-foot floating dock and gangway, and installing a 4-pile boat lift. | - | Construct new bulkhead; remove and replace pier and floating dock; install 4-pile boatlift.
NAO-2012-00044 | Tuckers Boat Rental & Storage | J. Kelly Tucker | 2016-07-28 | RGP | 13-RP-19 Shoreline/Waterway Projects | Section 10 | Issued With Special Conditions | 37.473 | -76.7289 | - | - | construct a new 48-foot long timber groin with a 35-foot spur and add 32-foot long spurs to three existing timber groins. | - | The applicant proposes to reconstruct the existing boatramp, construct 4 48' low profile groins with 16' spurs, and add beach nourishment 3-25-16 Construct low profile groin and prevent further erosion under storage and fuel shed. Connect groin to upland escarpment and extend spurs
NAO-2016-00684 | Chris Vincent | Chris Vincent | 2016-07-28 | RGP | 13-RP-18 Other Structures | Section 10 | Issued With Special Conditions | 37.5163 | -76.7802 | - | - | add two finger piers, a six-foot by 10-foot platform, and a 33-foot by 33-foot open-sided boathouse onto an existing pier | - | Construct dual slip boat shelter with finger piers
NAO-2016-00865 | Mill Creek Harbor HOA | - | 2016-07-28 | RGP | 13-RP-02 Dredging | Section 10 | Issued With Special Conditions | 37.5478 | -76.3219 | Permit Decision: mechanically maintenance dredge approximately 340 cubic yards of sand from both sides of the entrance channel jetty (rip rap), to a depth of 6' mean low water in the navigational channel, and, to a depth of 6" from the upland side of the jetty. All of the dredged material (large grain sand) will be hauled to an upland disposal site for management. No impacts to vegetated wetlands or SAVS and satisfies the criteria in the District's RP-02 with a TOYR for the adult tiger beetle(ARJ) | - | mechanically maintenance dredge approximately 340 cubic yards of sand from both sides of the entrance channel jetty (rip rap), to a depth of 6' mean low water in the navigational channel, and, to a depth of 6" from the upland side of the jetty. All of the dredged material (large grain sand) will be hauled to an upland disposal site for management. No impacts to vegetated wetlands or SAVS and satisfies the criteria in the District's RP-02 (ARJ) | 6-8-16: vCris request for Section 7 Tiger Beetle NLAA; no comments recvd from FWS 7-26-16: 408 signed and dated | mechanically maintenance dredge approximately 340 cubic yards of sand from both sides of the entrance channel jetty (rip rap) to a depth of 6' mean low water in the navigational channel and to a depth of 6" from the upland side of the jetty. All of the dredged material (large grain sand) will be hauled to an upland disposal site for management. No impacts to vegetated wetlands or SAVS and satisfies the criteria in the District's RP-02 (ARJ)
NAO-2016-00946 | (KE) Roxanne Smith | Roxanne Smith | 2016-07-28 | RGP | 13-RP-17 Private Structures | Section 10 | Issued With Special Conditions | 37.9429 | -76.8711 | Reassigned to Brittany: 6/15/16 Permit sent electronically to Roxanne Smith (rsymko@gmail.com) 7/28/2016. | - | The project involves the installation of an osprey pole and platform. The pole set in ground will be 25' long and 8" wide with a 2Â¿ x 6Â¿ platform base on top. The purpose of the project is to create a nesting area for ospreys. | Reassigned to Brittany: 6/15/16 | The project involves the installation of an osprey pole and platform in the Rappahannock River adjacent to property located at 19599 Tidewater Trail (N37.942874, W76.871069) in Essex County. The pole set in ground will be 25' long and 8" wide and platform base 2" x 6".
NAO-2016-00947 | (KE) Gerald Irvin | Gerald Irvin | 2016-07-28 | RGP | 13-RP-19 Shoreline/Waterway Projects | Section 404 | Issued Without Special Conditions | 37.9586 | -76.4048 | Reassigned to Brittany: 06/15/16 Permit sent by postal service to applicant (Gerald Irvin) and agent (Robert Lewis) 7/28/2016. | - | The project involves the construction of a 97Â¿ riprap revetment along the natural existing bank and the construction of a 144Â¿ bulkhead (including return walls) with 30 cubic yards associated backfill to protect the property from erosion due to storms, hurricanes, and boat wakes. | Reassigned to Brittany: 06/15/16 | The project involves the construction of a 97Â¿ riprap revetment along the natural existing bank and the construction of a 144Â¿ bulkhead (including return walls) with 30 cubic yards associated backfill.
NAO-2016-00948 | (KE) Thomas Witten | Thomas Witten | 2016-07-28 | RGP | 13-RP-19 Shoreline/Waterway Projects | Section 10/404 | Issued With Special Conditions | 37.8388 | -76.3089 | Reassigned to Brittany: 06/15/16 Permit sent electronically to Craig Palubinski (craigp@bayshoredesign.com) 7/28/2016. | - | The project involves the construction of a 10' x 50' x 4' concrete paver (permeable) boat ramp for small boat launching and retrieving. | Reassigned to Brittany: 06/15/16 | The project involves the construction of a 10' x 50' x 4' concrete paver (permeable) boat ramp.
NAO-2016-00954 | Kimberling Creek Stream Enhancement | Kenneth Steele | 2016-07-28 | NWP | NWP 27 | Section 404 | Verified Without Special Conditions | 37.167 | -81.012 | - | - | 140 lf stream enhancement and stabilization using natural channel design consisting of in-channel gradient control (cross vanes, j-hooks) and bio-engineering on stream banks. | - | Stream enhancement
NAO-2016-01060 | Culvert repair | Scott Sexton | 2016-07-28 | NWP | NWP 18 | Section 404 | Verified Without Special Conditions | 36.7339 | -81.9197 | - | - | rock armoring for inlet protection of existing culvert. | - | adding inlet protection to existing culverted crossing
NAO-2015-00812-hjw | TL-47 Rebuild Project (16-V0098) | Stefan Brooks | 2016-07-28 | NWP | NWP 12 | Section 404 | Verified Without Special Conditions | 38.0683 | -77.448 | On June 6, 2016, Angler consulted with the Corps and confirmed that wetland mitigation for temporary PFO conversion would be required for this project at a 1:1 ratio. Temporary PFO conversion is included in the scope of this extension for the construction of a temporary service line to energize the Pinewood Substation during rebuilding. Therefore, wetland mitigation credits for 1,071.70 square feet (0.0246 acres) will be purchased at a mitigation bank with the appropriate service area for the project area, which has the 8-digit HUC 02080106 for Pamunkey River. | - | This extension request includes the addition of Pinewood Tap as well as changes to tower placement within a section of the TL 47 which has already been permitted under authorization #NAO-2015-00812. In preparation for this additional work, it was recognized that no alternative power source is available to energize the substation during rebuilding. Therefore, this extension also includes selective temporary clearing of about 1600 linear feet (no more than about 2.42 acres of trees) in order to expand the existing easement width by 10 feet and install a temporary overhead line during rebuild. Additional proposed impacts are tabulated below (Table 1-2). In summary, the applicant is requesting an additional 31,037.51 square feet (0.71 acre) of temporary PEM impact, 874.11 square feet (0.02 acres) of temporary PSS conversion impact, 1,071.7 square feet (0.0246 acres) of PFO temporary conversion impact, and an additional 14.07 square feet square feet (0.00018 acres) of permanent PEM impact (Table 3). All features have the 8-digit HUC 02080106 for Pamunkey River. The Pinewood line drains to unnamed tributaries of North Anna River, and the southeastern portion of the project area, including Impact 1A on the TL 47 line, drains to Bull Run before draining into North Anna River. No streams will be impacted by this work. | - | JD
NAO-2011-00535 | Middlesex County Board of Supervisors (408) | - | 2016-07-28 | RGP | 13-RP-02 Dredging | Section 10 | Issued With Special Conditions | 37.5468 | -76.3218 | Permit Decision: the proposal to conduct maintenance dredging by mechanical means, approximately 5,000 cubic yards of sand to a depth not to exceed 10' mlw from the Jackson Creek Federal Project channel. The sand will be dredged from a bend/shoal area within the channel, offloaded at Deltaville arina, then trucked to the County dredged material maintenance area.. This maintenance dredging is a joint public/private partnership due to a lack of federal funding to provide the maintenance work. (RP-02) ARJ | - | conduct maintenance dredging: proposed removal, by mechanical means, approximately 5,000 cubic yards of sand to a depth not to exceed 10' mlw from the Jackson Creek Federal Project channel. The sand will be dredged from a bend/shoal area within the channel, offloaded at Deltaville marina, then trucked to the County dredged material maintenance area.. This maintenance dredging is a joint public/private partnership due to a lack of federal funding to provide the maintenance work. (RP-02) ARJ | 6-27-16: 408 permit review request emailed to Ops (ARJ) 7-21-16: 408 approval from Ops | To dredge approx 2300 CY of sand from the dog leg turn closest to Mill Creek. (RP-19)ARJ 6-8-16: JPA request to conduct maintenance dredging: proposed removal, by mechanical mean, approximately 5,000 cubic yards of sand to a depth not to exceed 10Â¿ mlw from the Jackson Creek Federal Project channel. The sand will be dredged from a bend/shoal area within the channel that was maintenance dredged (NAO-2011-0535) from approximately the same area in 2011 by the permittee/current applicant. The dredged material will be offloaded at Deltaville Marina then trucked to an upland disposal site. This maintenance dredging was proposal crafted as a joint public/private partnership due lack of federal funding to provide the maintenance work.
NAO-2006-07868 | Celebrate at Del Webb | - | 2016-07-28 | PERMITMOD | - | - | Extension of Time Authorized | 38.3333 | -77.525 | In accordance with the request dated July 12, 2016, submitted by Stantec Consulting Service, Inc. your Department of the Army Permit for the Del Webb Retirement Community within Celebrate VA North in Stafford County is hereby extended to July 28, 2017. As requested your permit is extended for the completion of Low Impact Development (LID) facilities which are required as part of compensation for impacts to WOUS. All conditions of the originally issued permit and modified permit remain the same. Please print this email as confirmation of your permit modification. If you have any questions, please contact Regena Bronson at 540.548.2838 or email Regena.d.Bronson@usace.army.mil. Regena Bronson | Reference: Del Webb, #NAO-00-V1816-45; DEQ IP 13-0229 This correspondence is in reference to the Individual Permit (NAO-00-V1816-45) for the Del Webb retirement community within Celebrate Virginia North in Stafford County. This permit is nearing its expiration date, and the applicant is requesting an extension of this permit for the completion of Low Impact Development (LID) facilities which are required as part of compensation for impacts to WOUS. LID facilities are constructed as each phase of the development moves forward; it is not feasible to complete these facilities before the permit expires. All permitted construction impacts will be completed by July 2016. Additionally, all compensatory mitigation requirements are complete with the exception of the LID facilities. LID facilities are constructed in uplands and no new jurisdictional impacts are needed. The Department of Environmental Quality (DEQ) permit (IP 13-0229) will be allowed to expire, and construction monitoring and reporting will cease in July 2016. | - | Commercial development | Commercial development
NAO-2016-01011 | David Howell | - | 2016-07-29 | RGP | 13-RP-17 Private Structures | Section 10 | Issued With Special Conditions | 37.6111 | -76.4528 | Permit Decision: construct a pier with boatlift that will extend 60' channelward of MHW/riprap breakwater into this portion of the confluence of Meachim Creek/Rappahannock River that is approximately 2 miles wide. A review of the requested soundings submitted by the agent/contractor reveal that the proposed encroachment Â¿will notÂ¿ be in the best water and/or the navigational fairway. The proposed pier is not expected to encroach more than 1/4 distance into the Â¿best water fairwayÂ¿ affording several hundred feet of best water passage and is not expected to create more than a minimal impact to navigation and satisfies the criteria in the District's (RP-17) ARJ | - | construct a pier with boatlift that will extend 60' channelward of MHW/riprap breakwater into this portion of the Rappahannock River that is approximately 2 miles wide. This location will need detailed evaluation to evaluate water depths, in that, to evaluate if it is at/near the " best water" channel used/created by recreational boaters into Meachim Creek | 6-7-16: rqstd soundings 7-29-16: recvd soundings and they reveal that the proposed encroachment will not be in the best water and/or navigational fairway encroaching no more than 1/4 distance into the best water fairway and is not expected to create more than a minimal impact to nav.igation (RP-17) ARJ | construct a pier with boatlift that will extend 60' channelward of MHW/riprap breakwater into this portionof the Rappahannock River that is approximately 2 miles wide. This location may need detailed evaluation, in that, it is at/near the " best water" channel used/created by recreational boaters into Meachim Creek. No adverse impact to vegetated wetlands or SAVs are anticipated by the proposed work, (RP-17)ARJ
NAO-2016-01041-krg | Brooks Pier Addition | Louis Brooks | 2016-07-29 | RGP | 13-RP-17 Private Structures | Section 10 | Issued With Special Conditions | 37.5467 | -76.7768 | - | - | add two 27-foot long by 4-foot wide finger piers and a 34-foot long by 16-foot wide open-sided boathouse onto an existing pier structure. | - | Add two finger piers and boathouse onto an existing pier
NAO-2016-01056-krg | Schepker Property - Groin Replace | Robert Schepker | 2016-07-29 | RGP | 13-RP-19 Shoreline/Waterway Projects | Section 10 | Issued Without Special Conditions | 37.5084 | -76.2975 | - | - | remove a 70-foot section of existing deteriorating groin and replace it with a new groin in the same footprint. | - | Remove and replace existing jetty/groind 2.5 feet to left of newly replaced pier.
NAO-2016-01057 | Kaiz Property | Gerald Kaiz | 2016-07-29 | RGP | 13-RP-17 Private Structures | Section 10 | Issued Without Special Conditions | 37.5141 | -76.2919 | - | - | Add single jetski lift to an existing pier head. | - | Add boat lift to existing pier
NAO-2016-01176 | Russell County PSA SR 656 East Waterline Extension | Harvey Hart | 2016-07-29 | NWP | NWP 12 | Section 404 | Verified With Special Conditions | 36.9141 | -81.9961 | - | - | Water line extension project. 4 crossings of UTs. Open cut method | - | waterline installation
NAO-2011-01507 | France Riprap, 16-V0965 | Frank Rudge | 2016-07-29 | NWP | NWP 13 | Section 10/404 | Verified Without Special Conditions | 37.2213 | -76.4268 | - | - | 130 LF riprap revetment to replace existing failing bulkhead. | 7/29/2016: NW13. No hard copy file; all documents in ORM. ndh | 6/14/2016 Remove existing bulkhead. Dig 2' toe, where bulkhead was removed. Slope bank. Install filter cloth. Construct 6-7' high by 12-14' wide revetment with class 3 granite rock. Length of revetment 130'. 7/18/2011 To replace pilings and sheets with tiebacks.
NAO-2016-00520 | Darryl Lilliston-Bulkhead | - | 2016-07-29 | NWP | NWP 13 | Section 10/404 | Verified With Special Conditions | 37.6061 | -75.6872 | - | - | - | - | Replace the existing failing wooded bulkhead. Protect the shoreline from erosion.