## Permits1702
DA Number | Project Name | Applicant | End Date | Action Type | PNN | Authority | Closure Method | Latitude | Longitude | Action Comments | Project Purpose | Project Description | Folder Comments | Folder Description
NAO-2000-02797 | Island Waterfront Hotel-Replacement Bulkhead-Finger Pier | - | 2017-02-01 | RGP | 13-RP-18 Other Structures | Section 10 | Issued With Special Conditions | 37.9352 | -75.375 | - | - | 20' finger pier with 2 boat slips | completed app. | Replacement of failing bulkhead, installation of a water access structure
NAO-2000-02797 | Island Waterfront Hotel-Replacement Bulkhead-Finger Pier | - | 2017-02-01 | NWP | NWP 13 | Section 10/404 | Verified With Special Conditions | 37.9352 | -75.375 | - | - | 204' of bulkhead no more than 2' channel ward of existing bulkhead, filling a 17' x 22' gap that was a former slip entrance. | completed app. | Replacement of failing bulkhead, installation of a water access structure
NAO-2016-01827 | Old Fox Hill | - | 2017-02-01 | NWP | NWP 3 | Section 404 | Verified Without Special Conditions | 37.0461 | -76.343 | - | - | culvert extension | - | 42 Old Fox Hill Culvert Extension LaSalle Avenue - Ditch Maintenance
NAO-2016-01769 | Ken Mc Cammon Application | - | 2017-02-01 | RGP | 13-RP-17 Private Structures | Section 10 | Issued With Special Conditions | 36.8785 | -76.0083 | - | - | - | - | pier, boathouse , lift Ramp
NAO-2016-01078-arl | (AL) Vint Hill-Wheeler | Diana Faison | 2017-02-01 | NWP | NWP 12 | Section 404 | Verified With Special Conditions | 38.7028 | -77.4804 | - | - | The project consists of tearing down and rebuilding the utility infrastructure associated with this line and the expansion of the 2 existing substations. The project proposes permanently impacting 74 linear feet of stream channel and 0.002 acre of palustrine emergent wetland. The impacts are associated with the construction of an entrance road to the expanded Vint Hill substation and the replacement of one footing. The impacts are detailed in the drawings titled Â¿Jurisdictional Area Impacts MapÂ¿ prepared and submitted on behalf of the applicant by Stantec and dated June 20, 2016. (Located with the COE). | - | The project consists of a jurisdictional determination in Prince William County, Virginia.
NAO-2016-02066 | Crouse Pier and Riprap | David Crouse | 2017-02-02 | RGP | 13-RP-17 Private Structures | Section 10/404 | Issued Without Special Conditions | 37.8679 | -76.3669 | This RP-17 is being issued in conjunction with an RP-19 for the entire project. Permit package was emailed to agent 2/7/17 and hardcopy was mailed to applicant from Norfolk District office 2/6/2017. | - | The project involves the construction of a 60' pier with a 10' x 10' L-head and a 10' x 6' lower step down along with two mooring pilings and the installation of a 69' riprap revetment along the shoreline. The 60' pier with a 10' x 10' L-head and a 10' x 6' lower step down along with two mooring pilings is being permitted under RP-17. | - | The project involves the construction of a 60' pier with a 10' x 10' L-head and a 10' x 6' lower step down along with two mooring pilings and the installation of a 69' riprap revetment along the shoreline
NAO-2016-02076 | 4165 Cheswick Lane boathouse 16-V1665 | Yun Qin | 2017-02-02 | RGP | 13-RP-18 Other Structures | Section 10 | Issued Without Special Conditions | 36.8615 | 76.1171 | - | - | Construct a 5' by 292.3' pier with floating dock, a 16' by 19' L-head, and a 14' by 33' boat house with a boat lift. | - | Construct pier, floating docks, boat house and boat lift. Single construction access will be defined by plastic safety fence. No clearing or grading is required.
NAO-1996-03226 | Wolfe Bulkhead | Frieda Wolfe | 2017-02-02 | NWP | NWP 3 | Section 10/404 | Verified Without Special Conditions | 37.8381 | -76.2939 | Permit package mailed to applicant and agent from Norfolk District office 2/6/17. | - | The project involves the construction and backfill of a 121' of bulkhead channelward aligned no more than 2' channelward of the existing, failing bulkhead. | - | 2017 - The project involves the construction and backfill of a 121' of bulkhead channelward aligned no more than 2' channelward of the existing, failing bulkhead. 1996 - The project involves the construction of a 84' bulkhead.
NAO-2016-02066 | Crouse Pier and Riprap | David Crouse | 2017-02-02 | RGP | 13-RP-19 Shoreline/Waterway Projects | Section 404 | Issued Without Special Conditions | 37.8679 | -76.3669 | This RP-19 is being issued in conjunction with an RP-17 for the entire project. Permit package was emailed to agent 2/7/17 and hardcopy was mailed to applicant from Norfolk District office 2/6/2017. | - | The project involves the construction of a 60' pier with a 10' x 10' L-head and a 10' x 6' lower step down along with two mooring pilings and the installation of a 69' riprap revetment along the shoreline. The 69' riprap revetment is being permitted under RP-19. | - | The project involves the construction of a 60' pier with a 10' x 10' L-head and a 10' x 6' lower step down along with two mooring pilings and the installation of a 69' riprap revetment along the shoreline
NAO-2016-02072-jsh | Cascade Creek-Chesterfield | Ken Merner | 2017-02-03 | PGP | 12-SPGP-01 | Section 404 | Issued With Special Conditions | 37.4194 | -77.5367 | - | - | Construction of mixed retail buildings, parking and stormwater basin | - | JD 4 acres at Belmont and Cogbill Raods
NAO-1994-01716 | Repower South Project- HRIBC Property | Doug Fuller | 2017-02-03 | PGP | 12-SPGP-01 | Section 404 | Issued With Special Conditions | 36.7558 | -76.2907 | SPGP and VWP GP WP4 issued by DEQ. | - | Impacts to 0.81 acres of surface waters for redevelopment of an existing industrial site into a municipal waster processing facility that turns waste into fuel pellets for commercial sale. | 16Nov16 New wetland permit Redevelop an industrial site to accommodate a municipal waste processing facility. | 16Nov16 New wetland permit Redevelop an industrial site to accommodate a municipal waste processing facility.
NAO-2017-00109 | Peter Seeley- Wildcat Lane Association | Peter Seeley | 2017-02-03 | NWP | NWP 3 | Section 10/404 | Verified With Special Conditions | 37.9553 | -75.3438 | - | - | - | - | Install a 24 inch replacement drainage pipe under an existing private access road.
NAO-2016-02142 | 2108 W. Kendall Circle boat slip 16-V1922 | - | 2017-02-03 | NWP | NWP 2 | Section 10/404 | Verified With Special Conditions | 36.9094 | -76.0563 | - | - | - | - | Remove the existing marginal wharf and install a U-shaped pier with a boat lift and 10' X 10' float.
NAO-2016-01501-krg | Jean Case Shoreline | Jean Case | 2017-02-06 | RGP | 13-RP-19 Shoreline/Waterway Projects | Section 10/404 | Issued Without Special Conditions | 37.3839 | -76.331 | multiple protests/rehearings at the local/state level. Delayed waiting for final revisions and resolution of localities rehearing. | - | Installation of 436 linear feet of stone revetment and two stone spurs. The spurs will be 51 feet and 28 feet, for a total linear foot of stone of 518 feet. | - | 525 linear feet of marsh toe and revetment along eroding shoreline
NAO-2016-02131 | Evans Revetment and Sill | John Evans | 2017-02-06 | RGP | 13-RP-19 Shoreline/Waterway Projects | Section 10 | Issued With Special Conditions | 37.4633 | -76.3056 | Received by USACE on 11/28. Assigned to P.M. on 1/9/2017. Wetlands board hearing scheduled for 2/1/2017. Monitoring of vegetation reqd. as a special condition, see admin. record *Could not issue for RP19-until wetlands board and/or VMRC approved on 2/1/2017. | - | To construct a 95' Rip-rap revetment against a failing bulkhead. To construct a marsh sill at each end of the revetment of 75' and 65', respectively, to protect existing grasses from additional erosion. | Assigned to P.M. on 1/9/2017. Wetlands board hearing re-scheduled (due to winter storm) from 1/11 to 2/1. 2/1 wetlands board approved as proposed. | 95 linear feet of rock revetment and two sills totalling 135 linear feet.
NAO-2017-00099-tca | Reach 5 | Marc Aveni | 2017-02-06 | NWP | NWP 27 | Section 404 | Verified With Special Conditions | 38.6847 | -77.2972 | - | - | Stream restoration | - | Stream restoration. JD request.
NAO-2016-02073-jde | TE Subcom Beach HDD | Trent Blazure | 2017-02-06 | NWP | NWP 12 | Section 10 | Verified Without Special Conditions | 36.8181 | -75.9658 | This is a second beach manhole with two HDD bores under the ocean as needed by City of Virginia Beach for future fiber optic landings. Section 10 permit needed. From an underground electrical vault (beach man hole) at the City of Virginia Beach (City) Croatan Beach Municipal Parking Lot, two 5-inch outside diameter conduits will be installed at a target depth of 1 meter below the seabed by horizontal directional drilling (HDD), about 3,100 feet seaward of the mean high tide line. Installation of concurrent vault and conduit for future landing of two fiber optic lines. The applicant has been advised that the construction of the vault and conduit neither affects the permit review process for any subsequent fiber optic landing, nor obligates approval of any future lines. The applicant accepts this risk as the advantage of concurrent vault and conduit installation outweighs the risk of an uncertain cable landing permit decision. | - | Two Horizontal Directional Drilled (HDD) conduits will be installed under the Atlantic Ocean, to a punch out site about 1 km east of the beach. The only impact will be two buried conduits in the near shore beach environment. | The applicant has been advised that the construction of the vault and conduit neither affects the permit review process for any subsequent fiber optic landing, nor obligates approval of any future lines. The applicant accepts this risk as the advantage of concurrent vault and conduit installation outweighs the risk of an uncertain cable landing permit decision. | Two Horizontal Directional Drilled (HDD) conduits will be installed under the Atlantic Ocean, to a punch out site about 1 km east of the beach. The only impact will be two buried conduits in the near shore beach environment.
NAO-2016-02206 | Bennett Riprap Sill | James Bennett | 2017-02-06 | RGP | 13-RP-19 Shoreline/Waterway Projects | Section 10/404 | Issued With Special Conditions | 37.7332 | -76.4327 | anadromous fish TOYR | - | The applicant proposes to construct a 320 linear foot riprap sill not more than 16 feet channelward of mean high water stabilizing 1600 square feet of new wetland vegetation | Assigned to BD 12/8/16 | construct a 320' riprap sill with 90 cubic yards of beach nourishment and 1.600 S.F. of wetlands vegetation plantings.
NAO-2016-02174 | Dozier Riprap Revetment | Craig Dozier | 2017-02-06 | RGP | 13-RP-19 Shoreline/Waterway Projects | Section 10/404 | Issued Without Special Conditions | 37.546 | -76.3354 | - | - | The applicant proposes to remove the existing riprap and replace, within the same footprint, with a total of 307 linear feet of riprap | Assigned to BD 12/8/16 | remove 307' of over washed rip-rap revetment and construct a 307' replacement rip-rap revetment. Existing rip-rap to be reinstalled as part of proposed revetment.
NAO-2016-02130-krg | Crowder Stairway - Water access | Richard Crowder | 2017-02-06 | RGP | 13-RP-17 Private Structures | Section 10 | Issued Without Special Conditions | 37.4137 | -76.4403 | - | - | Installation of a 4-foot wide stairway across an existing rip rap revetment to allow for access to the shoreline. | - | build 4-foot wide stairway over existing rip rap revetment to access beach/water
NAO-2008-03015 | Volvo Penta-Bob Crocker 08-V1995 | Robert Crocker | 2017-02-07 | NWP | NWP 3 | Section 10 | Verified With Special Conditions | 36.9135 | -76.4998 | NWP Due Date 12-NOV-16 | - | bulkhead - The applicant proposes to install 121 linear feet of sheet pile bulkhead landward of an existing deteriorating bulkhead with seven (7) 12-inch precast piles, one (1) 8-foot by 32-foot floating dock, one (1) 6-foot by 32-foot floating dock, four (4) 14-inch steel pipe piles, and a stormwater outfall along Chuckatuck Creek at the Volvo Penta of the Americas Facility on 1500 Steeple Drive, in the City of Suffolk. | - | This project is for the comprehensive construction of an engineered timber bulkhead 250 linear feet long and 5 feet high along the existing waterfront. It will replace the existing shoreline structure(s) with a pile and wale supported bulkhead and raise the grade by approximately two feeet along the length of the structure to lessen flooding during extreme high tides.
NAO-2008-03015 | Volvo Penta-Bob Crocker 08-V1995 | Robert Crocker | 2017-02-07 | NWP | NWP 7 | Section 10/404 | Verified With Special Conditions | 36.9135 | -76.4998 | NWP Due Date 12-NOV-16 | - | stormwater outfall - The applicant proposes to install 121 linear feet of sheet pile bulkhead landward of an existing deteriorating bulkhead with seven (7) 12-inch precast piles, one (1) 8-foot by 32-foot floating dock, one (1) 6-foot by 32-foot floating dock, four (4) 14-inch steel pipe piles, and a stormwater outfall along Chuckatuck Creek at the Volvo Penta of the Americas Facility on 1500 Steeple Drive, in the City of Suffolk. | - | This project is for the comprehensive construction of an engineered timber bulkhead 250 linear feet long and 5 feet high along the existing waterfront. It will replace the existing shoreline structure(s) with a pile and wale supported bulkhead and raise the grade by approximately two feeet along the length of the structure to lessen flooding during extreme high tides.
NAO-2008-03015 | Volvo Penta-Bob Crocker 08-V1995 | Robert Crocker | 2017-02-07 | RGP | 13-RP-18 Other Structures | Section 10/404 | Issued With Special Conditions | 36.9135 | -76.4998 | RPG Due Date 12-NOV-16 | - | The applicant proposes to install 121 linear feet of sheet pile bulkhead landward of an existing deteriorating bulkhead with seven (7) 12-inch precast piles, one (1) 8-foot by 32-foot floating dock, one (1) 6-foot by 32-foot floating dock, four (4) 14-inch steel pipe piles, and a stormwater outfall along Chuckatuck Creek at the Volvo Penta of the Americas Facility on 1500 Steeple Drive, in the City of Suffolk. | - | This project is for the comprehensive construction of an engineered timber bulkhead 250 linear feet long and 5 feet high along the existing waterfront. It will replace the existing shoreline structure(s) with a pile and wale supported bulkhead and raise the grade by approximately two feeet along the length of the structure to lessen flooding during extreme high tides.
NAO-2016-00517-jde | MAREA Fiber Optic | Jason Parson | 2017-02-07 | NWP | NWP 12 | Section 10 | Verified With Special Conditions | 36.8505 | -75.2387 | Four HDD conduits about 1 meter under Atlantic ocean seabed. | - | To bore under approximately 3,100 linear feet of ocean seabed. From an underground electrical vault (beach man hole) at the City of Virginia Beach (City) Croatan Beach Municipal Parking Lot, four 5-inch outside diameter conduits will be installed at a target depth of 1 meter below the seabed by horizontal directional drilling (HDD), about 3,100 feet seaward of the mean high tide line. | Cable installation and burial operations shall be facilitated by use of a shallow draft installation platform/vessel from the HDD punch out location to approximately the 20 meter (66 foot) water depth contour (i.e., approximately 16 kilometers, or 9 NM, seaward of the HDD terminus). Beyond this point, a deep water installation Main Lay Vessel shall complete the remainder of the burial and surface lay operations in U.S. waters. The Main Lay Vessel shall utilize a cable sea plow (primary installation/burial tool) to simultaneously lay and bury the fiber optic cable, as well as a remotely operated vehicle (ROV), to post-lay bury any surface laid spans within planned burial areas as required. The length of the burial section on the US Continental Shelf is approximately 123 km (66 nautical miles). | 22Nov16 Rev 2 Use four HDD bores to connect beach manhole to four points 1 km offshore. Upon exit of the HDD seaward terminus or punch out location (in an approximate water depth of 8 meters, or 26 feet), the MAREA cable route shall continue east and will be buried to a target burial depth of one (1) meter (3 ft.) below the seabed through both State & Federal waters, to an approximate water depth of 1,000 meters (3281 ft.) as seabed conditions allow on the U.S. Continental Shelf.
NAO-2011-00961 | NASA's Environmental Impact Statement | Carolyn Turner | 2017-02-07 | NWP | NWP 5 | Section 10 | Verified With Special Conditions | 37.8192 | -75.492 | - | - | Measurement Device, Temporary Structure | - | Requesting agency participation in preparartion of an Environmental Impact Statement (EIS).
NAO-2016-02191 | Spence Bulkhead | Barry Spence | 2017-02-08 | RGP | 13-RP-19 Shoreline/Waterway Projects | Section 10/404 | Issued With Special Conditions | 37.562 | -76.3389 | - | - | The applicant proposes to remove existing bulkhead and steps and replace in kind within the existing footprint | Assigned to BD 12/8/16 | Replace a wooden 4' bulkhead with a new Sealock 9000 vinyl bulkhead (4' tall) with salt treated wood piles Navy Style (in front). Also replace existing steps in the same footprint.
NAO-1997-00689 | Mr. Kenneth J. Pratt | Kenneth Pratt | 2017-02-08 | RGP | 13-RP-22 Lake Gaston | Section 10 | Issued With Special Conditions | 36.5626 | -78.0648 | previous permits to this property owner 97-F0038 and 97-F0072 | - | maintenance dredge | 13703 Hap 97-F0038 The applicant has submitted to dredge 278 cubic yards of material from a 7 5-foot by 20-foot area within a cove adjacent to their property situated adjacent to Lake Gaston Creek in Bracey, Mecklenburg County, Virginia. The cove will be dredged to a depth no greater than - 5 feet from normal high pool elevation (200 feet). The purpose of the project is to restore recreational navigation access within the cove. Dredged materials will be dewatered on the uplands in several small upland areas as identified on the drawings, secured using a barricade of erosion (silt) fence. | 13703 Hap 97-F0038 The applicant has submitted to dredge 278 cubic yards of material from a 7 5-foot by 20-foot area within a cove adjacent to their property situated adjacent to Lake Gaston Creek in Bracey, Mecklenburg County, Virginia. The cove will be dredged to a depth no greater than - 5 feet from normal high pool elevation (200 feet). The purpose of the project is to restore recreational navigation access within the cove. Dredged materials will be dewatered on the uplands in several small upland areas as identified on the drawings, secured using a barricade of erosion (silt) fence.
NAO-2012-02514-slj | Joseph / Pier / Portsmouth | Aimee Joseph | 2017-02-09 | RGP | 13-RP-18 Other Structures | Section 10 | Issued With Special Conditions | 36.8473 | -76.3635 | - | - | The applicant proposes to construct a 5' x 160' pier, with a 5' x 10' finger pier leading to a 10' ramp and a 12' x 20' floating dock. A 13' x 13' drive on jetski float would be located southeast of the floating dock. A 15' x 25' slip with boat lift would be located northwest of the pier, and the placement of one mooring pile would be located northwest of the boatlift. | - | 18-Jan-2017 install 5' X 268' open pile pier with 12' X 12' L-Head, 5' X 39' finger pier around 31' X 16' open sided boat house. 28-Dec-2012 install a pier
NAO-2013-00591-jde | Fuel Pier Langley AFB | - | 2017-02-09 | PERMITMOD | - | - | Extension of Time Authorized | 37.0852 | -76.3389 | Ms. Lau: acting on behalf of Joint Base Langley-Eustis as their agent for the DLA Fuel Pier Replacement project, Norfolk District Corps of Engineers formally requests the attached MPRSA Section 103 concurrence (current expiration date 22 April 2017) be extended for 7 months, (to 22 November 2017) to ensure disposal of the dredge material is completed within the approved period. A significant delay in the project start date has occurred is due to the requirement for an Airfield Clearance Waiver from the Federal Aviation Administration. The process may take up to 180 days. There have been no known events (spills or major storms) that may have altered the physical and/or chemical characteristics of the dredge material. | Joint Base Langley-Eustis is requesting a 7 month extension, to 22 November 2017, due to a delay for an Airfield Clearance Waiver. | - | Primary placement site is ocean disposal as NODS. Coordinating with EPA on sediment testing. Future 103 action. CZM was conditional and not valid until the applicant resolved a concern by a nearby oyster ground lease holder. The lease holder provided a "no objection" letter on or about 10 FEB 2015. | Fuel Pier Langley AFB and dredging with ocean placement.
NAO-2016-02103-106 | Allen Quillen Bulkhead | Allen Quillen | 2017-02-10 | NWP | NWP 13 | Section 10/404 | Verified With Special Conditions | 37.9892 | -75.4213 | - | - | - | waiting for historic decision | Install new bulkhead to prevent farther erosion.
NAO-2016-02148 | 3040 Sand Bend Road bulkhead 16-V1925 | Thomas Cotina | 2017-02-10 | NWP | NWP 2 | Section 10 | Verified With Special Conditions | 36.7201 | -75.9393 | - | - | - | - | Replace 100LF of storm damaged timber bulkhead and install a 4-pile vertical boat lift for recreational boating access/storage.
NAO-2016-02148 | 3040 Sand Bend Road bulkhead 16-V1925 | Thomas Cotina | 2017-02-10 | NWP | NWP 3 | Section 10/404 | Verified With Special Conditions | 36.7201 | -75.9393 | - | - | - | - | Replace 100LF of storm damaged timber bulkhead and install a 4-pile vertical boat lift for recreational boating access/storage.
NAO-2017-00110 | Desmond Baker -Bulkhead Repair | Desmond Baker | 2017-02-11 | NWP | NWP 3 | Section 10/404 | Verified With Special Conditions | 37.3191 | -75.9502 | - | - | - | - | Backfilling dirt and planting grass seed for all areas washed out on property and repairing 5' of existing bulkhead 1/23/17: The applicant wishes to repair a 5Â¿ opening in a preexisting bulkhead that has causes massive erosion. The applicant will also be backfilling 300 cubic yards with a blend of 90% sand and 10% clay.
NAO-2007-02060-jde | Richneck Green Acres Drainage | - | 2017-02-13 | SP | - | Section 404 | Issued With Special Conditions | 37.1644 | -76.5208 | This is a regional BMP to be excavated in three cells, with three water control dams. If compensatory mitigation is purchased by stage concurrent with construction stage, the applicant is required to report to the Corps and DEQ in the first week of October and first week of April until all compensatory mitigation is purchased, on the status of the project, including but not limited to engineering design, construction, and compensatory mitigation bidding/purchasing. | Stormwater management in the Stoney Run watershed. Reduce flooding and the total maximum daily load (TMDL) in the Stoney Run watershed by detention of stormwater discharge. | The Richneck Regional Water Quality Retrofit and Flood Control Project will involve the construction of three cells, in two stages, using a topographic step-down approach in order to best match the existing landscape. The size, depth, and placement of the cells are dictated by the watershed size, future projected impervious surface, and location of drainage inputs. The mitigation credits needed for Cell 1 would be purchased prior to the beginning of construction for Cell 1, and the remaining mitigation would be purchased in another round of city procurement and bidding for Cells 2 and 3 at a later date prior to the construction of those cells. | Green Acres Drainage | Green Acres Drainage
NAO-2016-02251 | Rodriguez - Pier | Paul Rodriguez | 2017-02-13 | RGP | 13-RP-18 Other Structures | Section 10/404 | Issued With Special Conditions | 36.8854 | -76.5514 | anadromous fishes, 6' wide pier | - | - | - | Install 6'x140' open pile pier, 15'x15' L-head to include 19'x19' gazebo roof, (1) 10'6"x16' floating dock with access ramp, (1) 5'x70' Finger Pier, (1) 5'x63' finger pier around boatlift with 49'x19' open sided roof, and (2) 5'X14' finger piers with jet ski lifts. Construction site will be accessed by water no grading or clearing required. Homeowner request 6' wide pier to be able to transport elderly parents to pier and gear for boating.
NAO-2016-02276-rhs | Loudoun BMP Retrofit | Steve Plante | 2017-02-13 | NWP | NWP 43 | Section 404 | Verified With Special Conditions | 38.9755 | -77.4944 | - | - | Stormwater pond retrofit | - | stormwater facility retrofit
NAO-2016-02287-rhs | 210 Newhall Place bank stabilization | Charles Mumaw | 2017-02-13 | NWP | NWP 13 | Section 404 | Verified With Special Conditions | 39.1171 | -77.5757 | - | - | bank stabilization | - | bank stabilization
NAO-2017-00021 | Heindl - Marshsill and RipRap | Louis Heindl | 2017-02-13 | RGP | 13-RP-19 Shoreline/Waterway Projects | Section 10/404 | Issued With Special Conditions | 37.5407 | -76.3567 | - | - | Install 108 feet of riprap marsh sill impacting 540 square feet of subaqueous bottom. | - | Building a 2 1/2 foot Marshsill out of class I & II rip rap as well as using broken concrete in the core of the wall. The site will be built from land by excavator and if any grass is disturbed it will be reseeded and straw mat placed on it.
NAO-2017-00139 | Janice Scott Boatlifts and Pier | Janice Scott | 2017-02-13 | RGP | 13-RP-18 Other Structures | Section 10 | Issued With Special Conditions | 37.4796 | -75.9335 | - | - | - | - | add two uncovered boatlifts to a private pier; an 18'x4ft 8in finger pier will be added to existing dock in order to mount lifts on either side. the boat lifts are uncovered, with 4 support piles for each lift. The construction site will be accessed by a barge; there will be no land or wetland clearing and/or grading required.
NAO-2017-00160 | Jack Trout-Bulkhead | Trout Jack | 2017-02-13 | RGP | 13-RP-18 Other Structures | Section 10/404 | Issued With Special Conditions | 37.988 | -75.4112 | - | - | - | - | Applicant proposes to build a new bulkhead 2Â¿ in front of the existing bulkhead and a 7Â¿ wide 60Â¿ long access pier in front of bulkhead.
NAO-2017-00160 | Jack Trout-Bulkhead | Trout Jack | 2017-02-13 | NWP | NWP 3 | Section 10/404 | Verified With Special Conditions | 37.988 | -75.4112 | - | - | - | - | Applicant proposes to build a new bulkhead 2Â¿ in front of the existing bulkhead and a 7Â¿ wide 60Â¿ long access pier in front of bulkhead.
NAO-2016-00188 | Andrea J Deas IV | Andrew Deas IV | 2017-02-13 | RGP | 13-RP-18 Other Structures | Section 10 | Issued Without Special Conditions | 37.2157 | -76.4667 | - | - | On January 19, 2017, our office received an email requesting a modification to your previously permitted shoreline project. The originally proposed work involves the replacement of 100 linear feet of existing riprap adding filter cloth and additional armor stone in the same footprint, the removal of an existing failing bulkhead and the construction of a 6Â¿ wide x 18Â¿ long pier with a 14 Â¿x 14Â¿ L-head platform. The project revisions include adding an 8Â¿ x 40 extension with a 16Â¿ x 16Â¿ L-head platform. The pier will have an additional encroachment of 56 feet beyond what was originally permitted for a total maximum encroachment of 71 feet channelward of mean high water. | - | Repair and restore existing seawall and bulkhead in front of property, rip rap revetment
NAO-2016-02014 | Broyles - Bulkhead and Pier | Kevin Broyles | 2017-02-14 | RGP | 13-RP-19 Shoreline/Waterway Projects | Section 10/404 | Issued Without Special Conditions | 37.4185 | -76.4071 | - | - | 95 linear feet of stone revetment that will extend no more than 10 feet channelward of mean high water | - | To install approximately 95 linear feet of Class I stone against a failing bulkhead to protect the uplands. To construct a 58' x 5' open pile pier with a 10' x 16' header and two moorings poles.
NAO-2016-01662-sbg | PCC Midlothian | - | 2017-02-14 | NWP | NWP 18 | Section 404 | Verified Without Special Conditions | 37.5056 | -77.6767 | - | - | construction of a new church and attendant features | - | JD request for 11 acre site
NAO-2016-02052 | Gerry Smith | - | 2017-02-14 | RGP | 13-RP-19 Shoreline/Waterway Projects | Section 10/404 | Issued With Special Conditions | 37.1751 | -76.4482 | - | - | - | - | Rip Rap, Living Shoreline, Marsh Toe Sill
NAO-2016-02119-tmm | Redwood Substation | Jared Webb | 2017-02-14 | NWP | NWP 12 | Section 404 | Verified With Special Conditions | 37.0258 | -79.7652 | - | - | Construct a power line stub and associated sub-station. Approximately 0.37ac of PEM would be impacted through implementation of the project. Compensatory mitigation will be provided by credit purchase through and approved bank. | - | JD
NAO-2016-01976 | Conner Pier and Groins | Shannon Conner | 2017-02-14 | RGP | 13-RP-17 Private Structures | Section 10/404 | Issued Without Special Conditions | 37.8228 | -76.7009 | RP-17 being issued with RP-19 to cover entire project. | - | The project involves the construction of two low-profile timber groins 48' in length from MHW with beach nourishment and the construction of a 6' wide pier 132' in length from MHW with a 10' x 10' L-head platform to the left and two lift piles to the right. Specifically, the proposed pier with L-head appendage and two additional lift pilings satisfies the terms and conditions of the 13-RP-17. | - | The project involves the construction of two low-profile timber groins 48' in length from MHW with beach nourishment and the construction of a 6' wide pier 132' in length from MHW with a 10' x 10' L-head platform to the left and two lift piles to the right.
NAO-2016-01976 | Conner Pier and Groins | Shannon Conner | 2017-02-14 | RGP | 13-RP-19 Shoreline/Waterway Projects | Section 10/404 | Issued Without Special Conditions | 37.8228 | -76.7009 | RP-19 being issued with RP-17 for entire project. All coordination recorded in ORM under RP-17. | - | The project involves the construction of two low-profile timber groins 48' in length from MHW with beach nourishment and the construction of a 6' wide pier 132' in length from MHW with a 10' x 10' L-head platform to the left and two lift piles to the right. Specifically, proposed timber groins with associated beach nourishment satisfies the terms and conditions of the 13-RP-19. | - | The project involves the construction of two low-profile timber groins 48' in length from MHW with beach nourishment and the construction of a 6' wide pier 132' in length from MHW with a 10' x 10' L-head platform to the left and two lift piles to the right.
NAO-2017-00023 | Elkin - Groin, Pier and Boatlift | John Elkin | 2017-02-14 | RGP | 13-RP-17 Private Structures | Section 10 | Issued With Special Conditions | 37.665 | -76.5879 | - | - | Construct a groin encroaching 48 feet channelward of MHW and extend and existing pier 20 feet and add an 8 by 13 foot platform. | - | Construction of a 58' timber groin. Two 20' catwalk extensions to existing pier. Relocate boatlift. 8' x 13' platform addition to existing pier. Site to be accessed from the upland and the water. Clearing and grading not required.
NAO-2017-00023 | Elkin - Groin, Pier and Boatlift | John Elkin | 2017-02-14 | RGP | 13-RP-19 Shoreline/Waterway Projects | Section 10 | Issued With Special Conditions | 37.665 | -76.5879 | - | - | Construct a groin encroaching 48 feet channelward of MHW and extend and existing pier 20 feet and add an 8 by 13 foot platform. | - | Construction of a 58' timber groin. Two 20' catwalk extensions to existing pier. Relocate boatlift. 8' x 13' platform addition to existing pier. Site to be accessed from the upland and the water. Clearing and grading not required.
NAO-2007-04701-ekh | Americana Mobile Home Park | George Emerson | 2017-02-14 | NWP | NWP 18 | Section 404 | Exceeded Corps Review Time Limit, Verified By Default | 37.3631 | -77.4069 | - | - | to discharge fill material in 0.06 acre of palustrine forested wetlands and 299 LF of intermittent stream for the purpose of constructing a stormwater management pond for the development | - | Americana Park 178.91 acres AES WEG Formerly, JD 210 acres Americana Mobile Home Park Moores Lake Commons David Wigle Broad Street Partners, LLC VHB Redwater Creek Chesterfield County
NAO-2016-02014 | Broyles - Bulkhead and Pier | Kevin Broyles | 2017-02-14 | RGP | 13-RP-18 Other Structures | Section 10 | Issued Without Special Conditions | 37.4185 | -76.4071 | - | - | five-foot wide open-pile pier structure that will extend no more than 58 feet channelward of mean high water and include a 10-foot by 16-foot L-head and two mooring piles. | - | To install approximately 95 linear feet of Class I stone against a failing bulkhead to protect the uplands. To construct a 58' x 5' open pile pier with a 10' x 16' header and two moorings poles.
NAO-2017-00016-sbg | Reedy Creek-Dredging | - | 2017-02-14 | RGP | 13-RP-02 Dredging | Section 404 | Issued Without Special Conditions | 37.5146 | -77.4803 | - | - | to remove accumulated sediments from a channalized portion of Reedy Creek | - | dredging channelized portion of the Creek
NAO-2016-01091-bcd | Southampton Solar | - | 2017-02-14 | NWP | NWP 51 | Section 404 | Verified With Special Conditions | 36.5859 | -77.1756 | - | - | see the other two | - | JD/Delineation Confirmation
NAO-2016-02037 | James Foster Pier | James Foster | 2017-02-15 | RGP | 13-RP-18 Other Structures | Section 10 | Issued With Special Conditions | 36.8351 | -76.4063 | pier <4' over veg wetlands. addifo requested 1/4 and 1/31 | - | The applicant proposes to construct a 55-foot long by 5-foot wide residential open-pile pier with an uncovered boatlift at their property. The purpose of the project is for recreational access to the waterway. | - | Pier and lift
NAO-2016-01091-bcd | Southampton Solar | - | 2017-02-15 | NWP | NWP 51 | Section 404 | Verified Without Special Conditions | 36.5859 | -77.1756 | - | - | Road crossings for access/connections of solar field. | - | JD/Delineation Confirmation
NAO-2016-02281 | Morland - Rip Rap bulkhead | Margaret Morland | 2017-02-15 | RGP | 13-RP-19 Shoreline/Waterway Projects | Section 10/404 | Issued With Special Conditions | 37.5398 | -76.329 | - | - | Repair 137 feet of riprap by placing new rock atop existing riprap. | - | building back up (about 1 1/2') the rip rap bulkhead that is on the old bulkhead wall. They are also installing a 32' pier at existing short dock area and a 16' x 16' deck above the rip rap improvements.
NAO-2016-02177 | Panfil - construct Living shorlineand Pier | Steven Panfil | 2017-02-15 | RGP | 13-RP-18 Other Structures | Section 10 | Issued Without Special Conditions | 38.1073 | -76.7237 | - | - | The applicant proposes the construction of 700 square feet of living shoreline, stabilized with an 86 linear foot oyster shell bag sill and to remove an existing pier and construct a 6 foot wide by 70 foot long pier with a 14 foot by 20 foot L-head with two 12 foot by 13 foot boat lifts, and an 8 foot by 12 foot floating pier with a 3 foot by 8 foot gangway in the same footprint. Total channelward encroachment of all structures will not exceed 61 feet from mean high water. | - | Construct a living shoreline treatment (Group I) to include an 86' oyster shell bag sill with 40 cu yds. Beach nourishment and 700 s.f. of wetlands vegetation plantings. Construct a 6' x 70' replacement open pile pier with a 14' x 20' EL platform. 8'x12' floating dock and 2 boatlifts.
NAO-2016-02281 | Morland - Rip Rap bulkhead | Margaret Morland | 2017-02-15 | RGP | 13-RP-17 Private Structures | Section 10 | Issued With Special Conditions | 37.5398 | -76.329 | - | - | Install a pier encroaching 26 feet channelward of MHW. | - | building back up (about 1 1/2') the rip rap bulkhead that is on the old bulkhead wall. They are also installing a 32' pier at existing short dock area and a 16' x 16' deck above the rip rap improvements.
NAO-2016-02177 | Panfil - construct Living shorlineand Pier | Steven Panfil | 2017-02-15 | RGP | 13-RP-19 Shoreline/Waterway Projects | Section 10/404 | Issued Without Special Conditions | 38.1073 | -76.7237 | - | - | The applicant proposes the construction of 700 square feet of living shoreline, stabilized with an 86 linear foot oyster shell bag sill and to remove an existing pier and construct a 6 foot wide by 70 foot long pier with a 14 foot by 20 foot L-head with two 12 foot by 13 foot boat lifts, and an 8 foot by 12 foot floating pier with a 3 foot by 8 foot gangway in the same footprint. Total channelward encroachment of all structures will not exceed 61 feet from mean high water. | - | Construct a living shoreline treatment (Group I) to include an 86' oyster shell bag sill with 40 cu yds. Beach nourishment and 700 s.f. of wetlands vegetation plantings. Construct a 6' x 70' replacement open pile pier with a 14' x 20' EL platform. 8'x12' floating dock and 2 boatlifts.
NAO-2016-01091-bcd | Southampton Solar | - | 2017-02-15 | NWP | NWP 51 | Section 404 | Verified Without Special Conditions | 36.5859 | -77.1756 | - | - | Road crossings for access/connections of solar field. | - | JD/Delineation Confirmation
NAO-1999-03924-reh | Kelley Commercial Pier | Ford Kelley, Ford Kelly | 2017-02-16 | RGP | 13-RP-18 Other Structures | Section 10 | Issued With Special Conditions | 37.8365 | -76.2823 | Transfer to Evans 1/10/17. Pier for commercial use. See combined decision document dated 2/16/2017. | - | Commercial pier addition will be 6Â¿ x 23Â¿ and 6Â¿ x 60Â¿. This will shade 498 square feet of Cockrell creek. | 13-RP-18 on 02/16/2017 | Commercial pier addition will be 6 x 23 and 6 x 60. This will shade 498 square feet of Cockrell creek.
NAO-2016-02190 | Gryskewicz Bulkhead and Pier | Paul Gryskewicz | 2017-02-16 | RGP | 13-RP-17 Private Structures | Section 10 | Issued Without Special Conditions | 37.9623 | -76.4214 | - | - | The applicant requests the construction of 274 linear feet of vinyl bulkhead at the toe of slope of a currently unprotected shoreline, to construct a total of 55 linear feet of riprap marsh toe stabilization, and the construction of a 5 foot by 60 foot pier with a 10 foot by 10 foot L-head and to place a total of five mooring pilings spaced 13 feet east and south of the pier. Total channelward encroachment of all structures will not exceed 73 feet from mean high water. | Assigned to BD 12/13/16 | Construct a vinyl bulkhead to prevent erosion and a pier for private access.
NAO-2016-02190 | Gryskewicz Bulkhead and Pier | Paul Gryskewicz | 2017-02-16 | RGP | 13-RP-19 Shoreline/Waterway Projects | Section 10/404 | Issued Without Special Conditions | 37.9623 | -76.4214 | - | - | The applicant requests the construction of 274 linear feet of vinyl bulkhead at the toe of slope of a currently unprotected shoreline, to construct a total of 55 linear feet of riprap marsh toe stabilization, and the construction of a 5 foot by 60 foot pier with a 10 foot by 10 foot L-head and to place a total of five mooring pilings spaced 13 feet east and south of the pier. Total channelward encroachment of all structures will not exceed 73 feet from mean high water. | Assigned to BD 12/13/16 | Construct a vinyl bulkhead to prevent erosion and a pier for private access.
NAO-2017-00216-rdb | Charlotte Parish | Charlotte Parish | 2017-02-16 | NWP | NWP 13 | Section 10/404 | Verified With Special Conditions | 38.4206 | -77.4581 | anadromous fish area | - | Ot replace a failing bulkhead with 145 linear feet of stone riprap for shoreline protection. | - | to place 145 linear feet of riprap 14 ft channelward of MHW
NAO-2007-03524-cmc | West Lake Development | Jerry Connelly | 2017-02-16 | PERMITMOD | - | - | Extension of Time Authorized | 38.3889 | -77.5681 | The Corps grants the extension of the permit for five (5) years from February 21, 2017. | The Corps grants the extension of the permit for five (5) years from February 21, 2017. | - | Historical sites 089-0068, 44ST0096, 089-0230, and 089-0228 Permit Modification 7/28/2016 | To verify delineation for 654-acre site for proposed development
NAO-2016-02262 | John Mackay Jr. | - | 2017-02-16 | NWP | NWP 2 | Section 10 | Verified With Special Conditions | 36.7227 | -75.9383 | - | - | - | - | RipRap
NAO-2016-02262 | John Mackay Jr. | - | 2017-02-16 | NWP | NWP 13 | Section 10/404 | Verified With Special Conditions | 36.7227 | -75.9383 | - | - | - | - | RipRap
NAO-2015-01390-tca | Woodland Park | Cynthia Bowden | 2017-02-17 | SP | - | Section 404 | Issued With Special Conditions | 38.9518 | -77.3924 | - | To construct a mixed use residential and commercial development and a road to help facilitate traffic flow and connect to a proposed metro station. | Grading and filling associated with the construction of a road and a mixed-use development. | - | JD request.
NAO-2012-01622-CG | Mark Dennin | Mark Dennin | 2017-02-17 | RGP | 13-RP-19 Shoreline/Waterway Projects | Section 10/404 | Issued With Special Conditions | 37.7187 | -75.803 | - | - | 100' riprap installation (14' of rip rap and 86' of stone sill revetment to protect marsh), filter cloth underneath riprap, using VA Class 2 and 1 stone | reassigned August 31 | 06- Jul -2016 installation of a 95' RipRap. 08- Jul 2012 To install approx 190 LF of rip rap a maximum of 12 feet channelward of mean high water and filling 1900 square feet of vegetated wetlands.
NAO-2016-01726 | Motley, Old Farm Road JD | Mark Motley | 2017-02-17 | NWP | NWP 18 | Section 404 | Verified Without Special Conditions | 37.5104 | -76.2949 | - | - | Clearing filling and grading of approximately 3200 square feet of nontidal wetlands in association with the construction of a driveway, garage, and ultralite landing area. | - | Owner would like to build on site.
NAO-2016-01370-rhs | Poland Road 230-kV Transmission Project | Ben Saunders | 2017-02-17 | NWP | NWP 12 | Section 404 | Verified With Special Conditions | 38.9338 | -77.5179 | - | - | transmission line construction | - | delineation confirmation
NAO-2016-02186 | Tyson Riprap Revetment | James Tyson | 2017-02-21 | RGP | 13-RP-19 Shoreline/Waterway Projects | Section 10/404 | Issued With Special Conditions | 37.5238 | -76.4524 | andromous TOYR | - | The applicant proposes the construction of a total of 125 linear feet of riprap revetment along the toe of slope of a currently unprotected shoreline | - | Construct a 125' armor stone revetment over filter cloth against the toe of a deteriorating embankment.
NAO-2016-02265 | Robert Oliver | - | 2017-02-21 | NWP | NWP 2 | Section 10 | Verified With Special Conditions | 36.848 | -76.0664 | - | - | - | - | Remove Bulkhead and Install Bulkhead
NAO-2016-02265 | Robert Oliver | - | 2017-02-21 | NWP | NWP 13 | Section 10/404 | Verified With Special Conditions | 36.848 | -76.0664 | - | - | - | - | Remove Bulkhead and Install Bulkhead
NAO-2016-02187 | Cleveland Riprap Revetment | Wayne Cleveland | 2017-02-22 | RGP | 13-RP-19 Shoreline/Waterway Projects | Section 10/404 | Issued Without Special Conditions | 37.7126 | -76.3484 | - | - | The applicant proposes the construction of 70 linear feet of riprap along a currently unprotected shoreline. | Assigned to BD 12/8/16 | Provide 70' of riprap revetment @ 0.50 tons per foot down to 0.25 tons per foot. The revetment will be installed from the land by an excavator.
NAO-2017-00253-vdp | Ivy Creek Restoration | David Slutzy | 2017-02-22 | NWP | NWP 27 | Section 404 | Verified With Special Conditions | 38.0814 | -78.5128 | - | - | stream restoration, culvert removal, root wads, vanes, tree planting | - | Stream restoration
NAO-2017-00356-vdp | Brinson C. White | Brinson White | 2017-02-22 | NWP | NWP 18 | Section 404 | Verified Without Special Conditions | 38.1763 | -78.4575 | - | - | small impoundment | - | rec impoundment
NAO-2015-00037 | Adam Vincz Chincoteague | - | 2017-02-22 | NWP | NWP 18 | Section 404 | Verified With Special Conditions | 37.9229 | -75.389 | - | - | Fill 0.07 acres of wetlands for construction of a garage. | - | Alleged unauthorized fill
NAO-2016-01586 | Lakeside Drainage Improvement Project PCN | Amy Green | 2017-02-23 | NWP | NWP 18 | Section 404 | Verified Without Special Conditions | 37.1524 | -76.4534 | - | - | Drainage improvement project consisting of adding 150 LF of piping within an existing eroding ditch. | 10/20/2016: Amy Green of York County was advised that the ditch is jurisdictional. Amy will submit a PCN with wetland delineation in the near future. No hard copy file; all documents in ORM. 2/23/2017: NW18 verified. No hard copy file. All documents in ORM. ndh | The county is proposing piping work to be done in the Middlewood Lane area of Yorktown 12/27/2016: PCN
NAO-2015-00146-rhs | Pacific Boulevard Self Storage aka Mullaney Property | Randy Jones | 2017-02-23 | NWP | NWP 18 | Section 404 | Verified With Special Conditions | 38.9923 | -77.4337 | - | - | self-storage facility and associated infrastructure | - | delineation confirmation
NAO-2016-02046 | Samaniego Riprap | Simon Samaniego, III | 2017-02-24 | RGP | 13-RP-19 Shoreline/Waterway Projects | Section 404 | Issued Without Special Conditions | 37.8818 | -76.2534 | - | - | The project involves the installation of a 396 linear foot riprap. | Reassigned to Brittany: 11/17/16. | The project involves the installation of a 396 linear foot riprap.
NAO-2016-01980 | Cosby Bulkhead and Pier | Dudley Cosby | 2017-02-24 | RGP | 13-RP-17 Private Structures | Section 10 | Issued Without Special Conditions | 38.0016 | -76.477 | ATF RP-17 being issued in conjunction with an ATF NWP-13. | - | The application includes a request to retain a 90' vinyl bulkhead with a 12' return wall at one end of the bulkhead and to retain a replacement 120' x 4' pier that was constructed in the same footprint as the previous pier with the addition of a 10' x 16' L-head at the end of the new pier. The entire project was already completed. Therefore, the bulkhead is being permitted with an after-the-fact NWP-13 and the pier is being permitted with an after-the-fact RP-17. | - | The application includes a request to retain a 90' vinyl bulkhead with a 12' return wall at one end of the bulkhead and to retain a replacement 120' x 4' pier that was constructed in the same footprint as the previous pier with the addition of a 10' x 16' L-head at the end of the new pier. The entire project was already completed. Therefore, the bulkhead is being permitted with an after-the-fact NWP-13 and the pier is being permitted with an after-the-fact RP-17.
NAO-2011-02097 | Thomas Garnett | Thomas Garnett | 2017-02-24 | RGP | 13-RP-17 Private Structures | Section 10 | Issued Without Special Conditions | 37.7004 | -76.3551 | - | - | The project involves the installation of a floating pier and mooring piles. A 4' wide ramp will extend out 15' to an 8' x 16' float. Another 6' x 20' float will connect to the 8' x 16' float, forming an L-head to the right. Mooring poles will extend 20' off of the L-head. | - | 2017 - The project involves the installation of a floating pier and mooring piles. A 4' wide ramp will extend out 15' to an 8' x 16' float. Another 6' x 20' float will connect to the 8' x 16' float, forming an L-head to the right. Mooring poles will extend 20' off of the L-head. 2011 - To construct a 147 LF of bulkhead. (NWP-13) ARJ
NAO-2016-02108 | Lubin Riprap | Neil Lubin | 2017-02-24 | RGP | 13-RP-19 Shoreline/Waterway Projects | Section 10/404 | Issued Without Special Conditions | 37.842 | -76.3104 | - | - | The project involves the installation of a 219' riprap revetment at 0.75 tons per foot and a 60' riprap revetment at 0.50 tons per foot. The overall length of the structure is 279'. | - | The project involves the installation of a 219' riprap revetment at 0.75 tons per foot and a 60' riprap revetment at 0.50 tons per foot. The overall length of the structure is 279'.
NAO-2016-02243 | Solaimani - Pier | Cavon Solaimani | 2017-02-24 | RGP | 13-RP-18 Other Structures | Section 10 | Issued With Special Conditions | 37.728 | -76.3253 | *Received 12/19/2016; Assigned to P.M on 1/9/2017. | - | To construct a residential 176 ft X 5 ft 4 in. pier, 24 ft X 12 ft L-head, 12 ft X 13 ft boat lift, and mooring poles 16 ft. off of the end. All work will be performed at 52 (1) Lot 49 E Tower Point Lane on Prentice Creek, Northumberland County in Kilmarnock, Virginia. | Assigned to P.M. on 1/9/2017. Issued RP-18 verification letter on 2/24/2017. | Construct a pier 176' x 5' 4" with L-Head to the right 24'x12', mooring poles 16' off the end and a boat lift (13' X 12') to the left.
NAO-2016-01438-krg | Sturtz Lane Parcels | Paul White | 2017-02-24 | NWP | NWP 18 | Section 404 | Verified Without Special Conditions | 37.5548 | -76.7969 | - | - | Impacts to 1800 square feet of nontidal wetlands from the construction of two single family residences. The impacts are associated with the driveway construction as well as a sewer line crossing. | - | Rquest for PJD for development of lots
NAO-2017-00167 | Eliason Osprey Platform | Randall Eliason | 2017-02-24 | RGP | 13-RP-17 Private Structures | Section 10 | Issued Without Special Conditions | 37.6794 | -76.3625 | - | - | The project involves the installation of an osprey piling/platform in Dymer Creek. The platform will be 40" x 40" and mounted on a single 8" diameter pile. | - | The project involves the installation of an osprey piling/platform in Dymer Creek. The platform will be 40" x 40" and mounted on a single 8" diameter pile.
NAO-2016-01208 | (AJ) Smith Riprap (408) | William Smith | 2017-02-24 | RGP | 13-RP-19 Shoreline/Waterway Projects | Section 10/404 | Issued Without Special Conditions | 37.62 | -76.5802 | Reassigned to BD 1/3/17 | - | The project involves the construction of a 200' riprap revetment. | Reassigned to BD 1/3/17 | The project involves the construction of a 200' riprap revetment.
NAO-2016-01980 | Cosby Bulkhead and Pier | Dudley Cosby | 2017-02-24 | NWP | NWP 13 | Section 10/404 | Verified Without Special Conditions | 38.0016 | -76.477 | ATF NWP-13 being issued in conjunction with an ATF RP-17. Coordination recorded in ORM under RP-17. | - | The application includes a request to retain a 90' vinyl bulkhead with a 12' return wall at one end of the bulkhead and to retain a replacement 120' x 4' pier that was constructed in the same footprint as the previous pier with the addition of a 10' x 16' L-head at the end of the new pier. The entire project was already completed. Therefore, the bulkhead is being permitted with an after-the-fact NWP-13 and the pier is being permitted with an after-the-fact RP-17. | - | The application includes a request to retain a 90' vinyl bulkhead with a 12' return wall at one end of the bulkhead and to retain a replacement 120' x 4' pier that was constructed in the same footprint as the previous pier with the addition of a 10' x 16' L-head at the end of the new pier. The entire project was already completed. Therefore, the bulkhead is being permitted with an after-the-fact NWP-13 and the pier is being permitted with an after-the-fact RP-17.
NAO-2016-01459-vdp | Virginia Department of Game and Inland Fisheries (Horsepen Lake) | John Fogg | 2017-02-27 | NWP | NWP 3 | Section 404 | Verified With Special Conditions | 37.5108 | -78.5532 | - | - | spillway and outlet maintenance | - | JD
NAO-2016-02173 | Nguyen Pier | Minh Nguyen | 2017-02-27 | RGP | 13-RP-18 Other Structures | Section 10/404 | Issued Without Special Conditions | 37.6615 | -76.3364 | - | - | The project involves the construction of a 4' wide pier 10' from MHW across vegetative wetlands to MLW, and continuing with a 6' wide pier 50' with a 20' x 10' L-head platform to the left, two lift piles, and two mooring piles. | Assigned to BD 12/8/16 | The project involves the construction of a 4' wide pier 10' from MHW across vegetative wetlands to MLW, and continuing with a 6' wide pier 50' with a 20' x 10' L-head platform to the left, two lift piles, and two mooring piles.
NAO-2016-02245 | Omer - Rip Rap | Earl Omer | 2017-02-27 | RGP | 13-RP-19 Shoreline/Waterway Projects | Section 10/404 | Issued Without Special Conditions | 38.2333 | -76.9706 | - | - | The applicant proposes to remove an existing bulkhead and construct 76 linear feet of riprap sill one foot channelward of the existing bulkhead. The construction of 20 linear feet of riprap located entirely above the plane of mean high water is also proposed | - | Remove existing bulkhead. Construct 76 linear feet of rip rap sill one foot channel ward of existing bulkhead. Also to construct 20 linear feet of rip rap revetment above mean high water on existing bank with proposed project located in Monroe Bay.
NAO-2016-02166 | John Pack | - | 2017-02-27 | RGP | 13-RP-18 Other Structures | Section 10 | Issued Without Special Conditions | 37.2173 | -76.4219 | application 33 days old on assignment. | - | Applicant is seeking authorization to install a 22Â¿ x 10Â¿ T-head platform with two 60Â¿ x 5Â¿ finger piers creating a 19Â¿ x 40Â¿ open-sided boathouse on an existing pier. The pier addition will have additional channelward encroachment of 70 feet beyond the existing pier structure for a total channelward encroachment of 265 feet. | - | Boat house pier
NAO-2017-00095-rhs | Goose Creek Flow Monitoring and Recording | Bob Brown | 2017-02-28 | NWP | NWP 12 | Section 10/404 | Verified With Special Conditions | 39.0528 | -77.5251 | - | - | Utility line installation | - | utility installation
NAO-2017-00385-rhs | Raspberry Falls Golf Course Bridge Replacement | Jamie Blow | 2017-02-28 | NWP | NWP 18 | Section 404 | Verified With Special Conditions | 39.1618 | -77.5553 | - | - | Channel stabilization for emergency bridge repair | - | bridge replacement and stream stabilization